## 電気的特性
入出力仕様
電気的特性
サンプリング周波数 | Internal |  | 44.1 kHz, 48 kHz, 88.2 kHz, 96 kHz
| External |  | 44.1 kHz, 48 kHz, 88.2 kHz, 96 kHz (+-0.1 %)
全高調波歪 | GAIN: 最小 |  | 0.003 %以下 (1 kHz @ +18 dB、負荷: 600 Ω)
周波数特性(CH IN → STEREO OUT) | fs = 48 kHz |  | 20 Hz ～ 20 kHz、 +1、-3 dB @ +4 dB、負荷: 600 Ω
| fs = 96 kHz |  | 20 Hz ～ 40 kHz、+1、-3 dB @ +4 dB、負荷: 600 Ω
ダイナミックレンジ(最大レベル出力時のS/N比) |  |  | 114 dB DAコンバーター(STEREO OUT)
106 dB AD + DA (→ STEREO OUT)
ハム&ノイズ(20 Hz ～ 20 kHz) Rs = 150 Ω |  |  | -128 dB 等価入力ノイズ
-95 dB 残留出力ノイズ、STEREOフェーダー: 最小
| GAIN: 最大 PAD: オフ |  | -95 dB (99 dB S/N) STEREO OUT STEREOフェーダー: ノミナル値、全チャンネルフェーダー: 最小値
| GAIN: -60dB PAD: オフ |  | -60 dB (64 dB S/N) STEREO OUT STEREOフェーダー: ノミナル値、チャンネルフェーダー(1ヵ所): ノミナル値
最大利得 |  | n12 | 84 dB, CH1-8 to STEREO OUT/C-R OUT
50 dB, CH9-12 to STEREO OUT/C-R OUT
76 dB, CH1-8 to AUX OUT
42 dB, CH9-12 to AUX OUT
|  | n8 | 76 dB, CH1-4 to STEREO OUT/C-R OUT
42 dB, CH5-8 to STEREO OUT/C-R OUT
クロストーク@ 1 kHz | GAIN: 最小 入力チャンネル間 | n12 | -86 dB, CH1-8
-80 dB, CH9-12
|  | n8 | -86 dB, CH1-4
-80 dB, CH5-8

## 入出力仕様
入出力仕様
アナログ入力 | Type | 入力レベル
|  | 定格入力レベル | 最大入力レベル | 入力インピーダンス
INPUT A (モノラル) CH1 ～ 8 (n12) CH1 ～ 4 (n8) | XLRタイプ、バランス型、+48Vファンタム電源供給 | -60 dBu to +10 dBu | +24 dBu | 3.5 kΩ
INPUT B (モノラル) CH1 ～ 8 (n12) CH1 ～ 4 (n8) | TRSフォーンタイプ、バランス型 | -60 dBu to +10 dBu | +24 dBu | 3.5 kΩ (500 kΩ @ Hi-Z = ON)
INSERT IN | TRSフォーンタイプ、アンバランス型 | 0 dBu | +14 dBu | 10 k Ω
INPUT (ステレオ) CH9 ～ 12 (n12) CH5 ～ 8 (n8) | RCAピンタイプ、アンバランス型 | -40 dBV to -10 dBV | +4 dBV | 10 k Ω
| フォーンタイプ、アンバランス型 | -26 dBu to +4 dBu | +18 dBu | 10 k Ω
2TR IN | RCAピンタイプ、アンバランス型 | -10 dBV | +4 dBV | 10 k Ω
アナログ出力 | Type | 出力レベル
|  | 定格出力レベル | 最大出力レベル | 定格負荷インピーダンス
ST OUT | TRSフォーンタイプ、バランス型 | +4 dBu | +18 dBu | 600 Ω
| RCAピンタイプ、アンバランス型 | -10 dBV | +4 dBV | 10 k Ω
C-R OUT | TRSフォーンタイプ、バランス型 | +4 dBu | +18 dBu | 600 Ω
AUX OUT (n12のみ) | TRSフォーンタイプ、バランス型 | +4 dBu | +18 dBu | 600 Ω
INSERT OUT | TRSフォーンタイプ、アンバランス型 | +4 dBu | +18 dBu | 10 k Ω
C-R PHONES, AUX PHONES | TRSフォーンタイプ、アンバランス型 | 4 mW + 4 mW | 25 mW + 25 mW | 8 Ω
|  | 12 mW + 12 mW | 75 mW + 75 mW | 40 Ω

## 一般仕様
一般仕様
フェーダー | n12 | 100 mm x 11 (モーターなし)
| n8 | 60 mm x 7 (モーターなし)
電源条件 | n12 | 51 W (PA-30)
| n8 | 33 W (PA-20)
最大外形寸法(H x D x W) | n12 | 146 x 561 x 515 mm
| n8 | 146 x 518 x 368 mm
質量 | n12 | 14 kg
| n8 | 11 kg
動作環境温度 |  | +5 ～ +35 ℃
付属品 | 電源アダプター(PA-30 (n12)、PA-20 (n8))
DVD-ROM (Cubase AI 4)
CD-ROM (TOOLS for n Version2)
取扱説明書
TOOLS for n Version2/Cubase AI 4インストールガイド
保証書
IEEE1394ケーブル

## 機能
機能
モノラル入力チャンネル CH1～8 (n12) CH1～4 (n8) → DIRECT OUT、RECバス、STEREOバス | アナログ入力
| MICプリアンプ |  | Discrete Class-A MICプリアンプ(インバーテッドダーリントン回路)
| PHANTOMスイッチ |  | +48V DC (INPUT A端子のみ、4チャンネルごとに切り替え)
| PADスイッチ |  | 0/26 dB
| GAINコントロール |  | 44 dB可変 (-60 dB ～ -16 dB)
| PHASEスイッチ |  | 正相/逆相 (CH1 ～ 7 (n12)、CH1 ～ 3 (n8))
| ハイパスフィルタースイッチ |  | OFF/80 Hz (-12 dB/oct.)
| Hi-Zスイッチ |  | ON/OFF (CH8 (n12)、CH4 (n8))、入力インピーダンス: 500 kΩ
| ADコンバーター |  | 24 bitリニア、高性能デュアルビットデルタ/シグマ変換
アナログ/DAW入力
| INPUT SELECTスイッチ |  | A.IN (アナログ)/DAW (IEEE1394端子)
| COMP LED |  | コンプレッサー作動時に点灯 (赤)
| MORPHコントロール |  | 5種類のSweet Spot Data間をモーフィング可能
| DRIVEコントロール |  | 128 解像度
| イコライザー |  | 3バンドパラメトリックEQ ±18 dB、MIDフリケンシー可変 (100 Hz ～ 10 kHz)
| ONスイッチ |  | ON/OFF
| REVERBコントロール |  | PAN調整後のポストフェーダー信号を調整
| AUXコントロール |  | PAN調整後のプリフェーダー信号を調整
| PANコントロール |  | 33 解像度
| SOLOスイッチ |  | ON/OFF
| DIRECT OUT |  | プリフェーダー
| インプットメーター |  | LED x 4: OVER (赤)、-3 dB (アンバー)、-14 dB (アンバー)、-48 dB (緑)
|  | n12 | プリフェーダー/ポストフェーダー
|  | n8 | プリフェーダーのみ
| WETスイッチ |  | WET ON/OFF
ステレオ入力チャンネル CH9～12 (n12) CH5～8 (n8) → DIRECT OUT、RECバス、STEREOバス | アナログ入力
| GAINコントロール |  | 30 dB可変(-26 dB ～ +4 dB)
| ハイパスフィルタースイッチ |  | OFF/80 Hz (-12 dB/oct.)
| ADコンバーター |  | 24 bitリニア、高性能デュアルビットデルタ/シグマ変換
アナログ/DAW入力
| INPUT SELECTスイッチ |  | A.IN (アナログ)/DAW (IEEE1394)
| イコライザー |  | 3バンドパラメトリックEQ ±18 dB、MIDフリケンシー可変 (100 Hz ～ 10 kHz)
| ONスイッチ |  | ON/OFF
| REVERBコントロール |  | PAN調整後のポストフェーダー信号を調整
| AUXコントロール |  | PAN調整後のプリフェーダー信号を調整
| BALコントロール |  | 33解像度
| SOLOスイッチ |  | ON/OFF
| DIRECT OUT |  | プリフェーダー
| インプットメーター |  | LED x 4: OVER (赤)、-3 dB (アンバー)、-14 dB (アンバー)、-48 dB (緑)
|  | n12 | プリフェーダー/ポストフェーダー
|  | n8 | プリフェーダーのみ
| WETスイッチ |  | WET ON/OFF
2TR IN → C-R OUT、STEREOバス | LEVELコントロール |  | -∞ ～ +6 dB (→ STEREOバス)/0 dB (→ C-R)
| ONスイッチ |  | ON/OFF
| ADコンバーター |  | 24 bitリニア、高性能デュアルビットデルタ/シグマ変換
ST OUT CH1～12、2TR IN、DAW、 REVERB、RETURN信号を出力 | STEREOフェーダー | n12 | -∞ ～ +10 dB
|  | n8 | -∞ ～ +6 dB
| STEREO ONスイッチ |  | ON/OFF
| STEREO BALコントロール |  | 33解像度
| DAコンバーター |  | 24 bitリニア、128倍オーバーサンプリング高性能マルチビットデルタ/シグマ変換
C-R OUT BASS MANAGEMENT機能搭載(n12のみ) | CONTROL ROOM LEVELコントロール |  | -∞ ～ 0 dB
| C-R SPEALKER SELECTスイッチ | n12 | A (L/R)、B (C/SW)、C (LS/RS) ( )内はC-R SOURCE SELECTが 5.1のとき
| C-R SOURCE SELECTスイッチ | n12 | 5.1/DAW/STEREOバス/AUXバス/2TR IN
|  | n8 | DAW/STEREOバス/AUXバス/2TR IN
| DOWN MIXスイッチ | n12 | ON/OFF (C-R SOURCE SELECTが5.1のときに有効)
| DIMMERスイッチ |  | ON/OFF
| MUTEスイッチ |  | ON/OFF
| TALKBACKスイッチ | n12 | ON/OFF
| TALK BACK LEVELコントロール | n12 | -∞ ～ +6 dB、感度: -40 dB
| PFLスイッチ |  | ON (SOLO: プリフェーダー)/OFF (SOLO: ポストフェーダー)
| DAコンバーター |  | 24 bitリニア、128倍オーバーサンプリング高性能マルチビットデルタ/シグマ変換
AUX OUT (n12のみ) CH1～12、DAW、REVERBリターン、TALK BACK信号を出力 | AUX LEVELコントロール |  | -∞ ～ +6 dB (→ AUXバス)、-∞ ～ +6 dB (AUXバス → AUX OUT)
| DAコンバーター |  | 24 bitリニア、128倍オーバーサンプリング(@ fs = 44.1、48 kHz)、64倍オーバーサンプリング(@ fs = 88.2 kHz、96 kHz)高性能マルチビットデルタシグマ変換
PHONES (AUX, C-R) |  |  | AUX、C-R端子ごとにレベルコントロールあり
| 最大出力レベル |  | 25 mW (@ 8 Ω)/75 mW (@ 40 Ω)
DAW I/O | オーディオI/F | n12 | 16-ch input/16-ch output
|  | n8 | 12-ch input/12-ch output
| MIDI I/F |  | 2-port input/2-port output (DAWリモートコントロール, MIDI IN/OUT端子入出力)
MIDI IN/OUT |  |  | 1 port input/1 port output
出力レベルメーター | MASTER LEVEL METER | n12 | 12ポイントLEDメーター x6
|  | n8 | 12ポイントLEDメーター x2
| METER SELECTスイッチ |  | C-Rレベル/バスレベル
リバーブ → AUXバス、RECバス、 STEREOバス | タイプ |  | HALL/ROOM/PLATE
| コントロール |  | REVERB TIME、LEVEL
DAWリモートコントロール | WORK MODE
| MONITOR REMOTE |  | レコーディングモニター: ON/OFF、VST エフェクト(WET): ON/OFF
| CLICK REMOTE |  | クリックON/OFF、CLICK LEVELコントロール
| TRACK CONTROL |  | PREV、NEXT、REC READYスイッチ
| TRANSPORT |  | CYCLE、マーカー追加、,マーカー移動(前後)、REW、FWD、STOP、PLAY、RECスイッチ

## 入出力バスの対応表
入出力バスの対応表
Cubase 4/Cubase Studio 4/Cubase Essential 4/Cubase AI 4
n Extensionをインストールし、n8/n12用のテンプレートを開くと、Cubaseの入出力バスとデバイスポートは、以下のとおりに設定されます。
Cubase Output |  |  |  | n12 Input
Output Bus |  | Device Port
n12-L/R | n12-5.1 | n12 Monitor L | -> | DAW TO ST-L | 5.1(L)
|  | n12 Monitor R | -> | DAW TO ST-R | 5.1(R)
n12-9/10 |  | n12 Monitor 9/C | -> | Input Channel 9 | 5.1(C)
|  | n12 Monitor 10/LFE | -> | Input Channel 10 | 5.1(LFE)
n12-11/12 |  | n12 Monitor 11/Ls | -> | Input Channel 11 | 5.1(Ls)
|  | n12 Monitor 12/Rs | -> | Input Channel 12 | 5.1(Rs)
n12-1 |  | n12 input 1 | -> | Input Channel 1
n12-2 |  | n12 input 2 | -> | Input Channel 2
n12-3 |  | n12 input 3 | -> | Input Channel 3
n12-4 |  | n12 input 4 | -> | Input Channel 4
n12-5 |  | n12 input 5 | -> | Input Channel 5
n12-6 |  | n12 input 6 | -> | Input Channel 6
n12-7 |  | n12 input 7 | -> | Input Channel 7
n12-8 |  | n12 input 8 | -> | Input Channel 8
n12-AUX |  | n12 AUX L | -> | DAW TO AUX-L
|  | n12 AUX R | -> | DAW TO AUX-R
n12 Output |  |  |  | Cubase Input
|  |  |  | Device Port | Input Bus
CH1 Direct Out |  |  | -> | n12 Direct Out 1 | n12-Dir1
CH2 Direct Out |  |  | -> | n12 Direct Out 2 | n12-Dir2
CH3 Direct Out |  |  | -> | n12 Direct Out 3 | n12-Dir3
CH4 Direct Out |  |  | -> | n12 Direct Out 4 | n12-Dir4
CH5 Direct Out |  |  | -> | n12 Direct Out 5 | n12-Dir5
CH6 Direct Out |  |  | -> | n12 Direct Out 6 | n12-Dir6
CH7 Direct Out |  |  | -> | n12 Direct Out 7 | n12-Dir7
CH8 Direct Out |  |  | -> | n12 Direct Out 8 | n12-Dir8
CH9 Direct Out |  |  | -> | n12 Direct Out 9 | n12-Dir9/10
CH10 Direct Out |  |  | -> | n12 Direct Out 10
CH11 Direct Out |  |  | -> | n12 Direct Out 11 | n12-Dir11/12
CH12 Direct Out |  |  | -> | n12 Direct Out 12
REC BUS L |  |  | -> | n12 REC Bus L | n12-REC
REC BUS R |  |  | -> | n12 REC Bus R
STEREO BUS L |  |  | -> | n12 ST Bus L | n12-ST
STEREO BUS R |  |  | -> | n12 ST Bus R
Cubase Output |  |  |  | n8 Input
Output Bus | Device Port
n8-L/R | n8 Monitor L |  | -> | DAW TO ST-L
| n8 Monitor R |  | -> | DAW TO ST-R
n8-5/6 | n8 input 5 |  | -> | Input Channel 5
| n8 input 6 |  | -> | Input Channel 6
n8-7/8 | n8 input 7 |  | -> | Input Channel 7
| n8 input 8 |  | -> | Input Channel 8
n8-1 | n8 input 1 |  | -> | Input Channel 1
n8-2 | n8 input 2 |  | -> | Input Channel 2
n8-3 | n8 input 3 |  | -> | Input Channel 3
n8-4 | n8 input 4 |  | -> | Input Channel 4
n8-AUX | n8 AUX L |  | -> | DAW TO AUX-L
| n8 AUX R |  | -> | DAW TO AUX-R
n8 Output |  |  |  | Cubase Input
|  |  |  | Device Port | Input Bus
CH1 Direct Out |  |  | -> | n8 Direct Out 1 | n8-Dir1
CH2 Direct Out |  |  | -> | n8 Direct Out 2 | n8-Dir2
CH3 Direct Out |  |  | -> | n8 Direct Out 3 | n8-Dir3
CH4 Direct Out |  |  | -> | n8 Direct Out 4 | n8-Dir4
CH5 Direct Out |  |  | -> | n8 Direct Out 5 | n8-Dir5/6
CH6 Direct Out |  |  | -> | n8 Direct Out 6
CH7 Direct Out |  |  | -> | n8 Direct Out 7 | n8-Dir7/8
CH8 Direct Out |  |  | -> | n8 Direct Out 8
REC BUS L |  |  | -> | n8 REC Bus L | n8-REC
REC BUS R |  |  | -> | n8 REC Bus R
STEREO BUS L |  |  | -> | n8 ST Bus L | n8-ST
STEREO BUS R |  |  | -> | n8 ST Bus R
その他のアプリケーション
■ Windowsの場合(SONAR 7)
ASIO Driver
Output Device Port |  |  |  | n12 Input
Yamaha Steinberg FW ASIO n12 Monitor L |  |  | -> | DAW TO ST-L | 5.1(L)
Yamaha Steinberg FW ASIO n12 Monitor R |  |  | -> | DAW TO ST-R | 5.1(R)
Yamaha Steinberg FW ASIO n12 Monitor 9/C |  |  | -> | Input Channel 9 | 5.1(C)
Yamaha Steinberg FW ASIO n12 Monitor 10/LFE |  |  | -> | Input Channel 10 | 5.1(LFE)
Yamaha Steinberg FW ASIO n12 Monitor 11/Ls |  |  | -> | Input Channel 11 | 5.1(Ls)
Yamaha Steinberg FW ASIO n12 Monitor 12/Rs |  |  | -> | Input Channel 12 | 5.1(Rs)
Yamaha Steinberg FW ASIO n12 Input 1 |  |  | -> | Input Channel 1
Yamaha Steinberg FW ASIO n12 Input 2 |  |  | -> | Input Channel 2
Yamaha Steinberg FW ASIO n12 Input 3 |  |  | -> | Input Channel 3
Yamaha Steinberg FW ASIO n12 Input 4 |  |  | -> | Input Channel 4
Yamaha Steinberg FW ASIO n12 Input 5 |  |  | -> | Input Channel 5
Yamaha Steinberg FW ASIO n12 Input 6 |  |  | -> | Input Channel 6
Yamaha Steinberg FW ASIO n12 Input 7 |  |  | -> | Input Channel 7
Yamaha Steinberg FW ASIO n12 Input 8 |  |  | -> | Input Channel 8
Yamaha Steinberg FW ASIO n12 AUX L |  |  | -> | DAW TO AUX-L
Yamaha Steinberg FW ASIO n12 AUX R |  |  | -> | DAW TO AUX-R
n12 Output |  |  |  | Input Device Port
CH1 Direct Out |  |  | -> | Yamaha Steinberg FW ASIO n12 Direct Out 1
CH2 Direct Out |  |  | -> | Yamaha Steinberg FW ASIO n12 Direct Out 2
CH3 Direct Out |  |  | -> | Yamaha Steinberg FW ASIO n12 Direct Out 3
CH4 Direct Out |  |  | -> | Yamaha Steinberg FW ASIO n12 Direct Out 4
CH5 Direct Out |  |  | -> | Yamaha Steinberg FW ASIO n12 Direct Out 5
CH6 Direct Out |  |  | -> | Yamaha Steinberg FW ASIO n12 Direct Out 6
CH7 Direct Out |  |  | -> | Yamaha Steinberg FW ASIO n12 Direct Out 7
CH8 Direct Out |  |  | -> | Yamaha Steinberg FW ASIO n12 Direct Out 8
CH9 Direct Out |  |  | -> | Yamaha Steinberg FW ASIO n12 Direct Out 9
CH10 Direct Out |  |  | -> | Yamaha Steinberg FW ASIO n12 Direct Out 10
CH11 Direct Out |  |  | -> | Yamaha Steinberg FW ASIO n12 Direct Out 11
CH12 Direct Out |  |  | -> | Yamaha Steinberg FW ASIO n12 Direct Out 12
REC BUS L |  |  | -> | Yamaha Steinberg FW ASIO n12 REC Bus L
REC BUS R |  |  | -> | Yamaha Steinberg FW ASIO n12 REC Bus R
STEREO BUS L |  |  | -> | Yamaha Steinberg FW ASIO n12 ST Bus L
STEREO BUS R |  |  | -> | Yamaha Steinberg FW ASIO n12 ST Bus R
Output Device Port |  |  |  | n8 Input
Yamaha Steinberg FW ASIO n8 Monitor L |  |  | -> | DAW TO ST-L
Yamaha Steinberg FW ASIO n8 Monitor R |  |  | -> | DAW TO ST-R
Yamaha Steinberg FW ASIO n8 input 5 |  |  | -> | Input Channel 5
Yamaha Steinberg FW ASIO n8 input 6 |  |  | -> | Input Channel 6
Yamaha Steinberg FW ASIO n8 input 7 |  |  | -> | Input Channel 7
Yamaha Steinberg FW ASIO n8 input 8 |  |  | -> | Input Channel 8
Yamaha Steinberg FW ASIO n8 input 1 |  |  | -> | Input Channel 1
Yamaha Steinberg FW ASIO n8 input 2 |  |  | -> | Input Channel 2
Yamaha Steinberg FW ASIO n8 input 3 |  |  | -> | Input Channel 3
Yamaha Steinberg FW ASIO n8 input 4 |  |  | -> | Input Channel 4
Yamaha Steinberg FW ASIO n8 AUX L |  |  | -> | DAW TO AUX-L
Yamaha Steinberg FW ASIO n8 AUX R |  |  | -> | DAW TO AUX-R
n8 Output |  |  |  | Input Device Port
CH1 Direct Out |  |  | -> | Yamaha Steinberg FW ASIO n8 Direct Out 1
CH2 Direct Out |  |  | -> | Yamaha Steinberg FW ASIO n8 Direct Out 2
CH3 Direct Out |  |  | -> | Yamaha Steinberg FW ASIO n8 Direct Out 3
CH4 Direct Out |  |  | -> | Yamaha Steinberg FW ASIO n8 Direct Out 4
CH5 Direct Out |  |  | -> | Yamaha Steinberg FW ASIO n8 Direct Out 5
CH6 Direct Out |  |  | -> | Yamaha Steinberg FW ASIO n8 Direct Out 6
CH7 Direct Out |  |  | -> | Yamaha Steinberg FW ASIO n8 Direct Out 7
CH8 Direct Out |  |  | -> | Yamaha Steinberg FW ASIO n8 Direct Out 8
REC BUS L |  |  | -> | Yamaha Steinberg FW ASIO n8 REC Bus L
REC BUS R |  |  | -> | Yamaha Steinberg FW ASIO n8 REC Bus R
STEREO BUS L |  |  | -> | Yamaha Steinberg FW ASIO n8 ST Bus L
STEREO BUS R |  |  | -> | Yamaha Steinberg FW ASIO n8 ST Bus R
■ Macintoshの場合(Logic Pro 8/D.P.6)
Logic Pro8
Output Device Port |  |  |  | n12
Output 1 |  |  | -> | DAW TO ST-L | 5.1(L)
Output 2 |  |  | -> | DAW TO ST-R | 5.1(R)
Output 3 |  |  | -> | Input Channel 9 | 5.1(C)
Output 4 |  |  | -> | Input Channel 10 | 5.1(LFE)
Output 5 |  |  | -> | Input Channel 11 | 5.1(Ls)
Output 6 |  |  | -> | Input Channel 12 | 5.1(Rs)
Output 7 |  |  | -> | Input Channel 1
Output 8 |  |  | -> | Input Channel 2
Output 9 |  |  | -> | Input Channel 3
Output 10 |  |  | -> | Input Channel 4
Output 11 |  |  | -> | Input Channel 5
Output 12 |  |  | -> | Input Channel 6
Output 13 |  |  | -> | Input Channel 7
Output 14 |  |  | -> | Input Channel 8
Output 15 |  |  | -> | DAW TO AUX-L
Output 16 |  |  | -> | DAW TO AUX-R
Input n12 Output |  |  |  | Input Device Port
CH1 Direct Out |  |  | -> | Input 1
CH2 Direct Out |  |  | -> | Input 2
CH3 Direct Out |  |  | -> | Input 3
CH4 Direct Out |  |  | -> | Input 4
CH5 Direct Out |  |  | -> | Input 5
CH6 Direct Out |  |  | -> | Input 6
CH7 Direct Out |  |  | -> | Input 7
CH8 Direct Out |  |  | -> | Input 8
CH9 Direct Out |  |  | -> | Input 9
CH10 Direct Out |  |  | -> | Input10
CH11 Direct Out |  |  | -> | Input11
CH12 Direct Out |  |  | -> | Input12
REC BUS L |  |  | -> | Input13
REC BUS R |  |  | -> | Input14
STEREO BUS L |  |  | -> | Input15
STEREO BUS R |  |  | -> | Input16
Output Device Port |  |  |  | n8 Input
Output 1 |  |  | -> | DAW TO ST-L
Output 2 |  |  | -> | DAW TO ST-R
Output 3 |  |  | -> | Input Channel 5
Output 4 |  |  | -> | Input Channel 6
Output 5 |  |  | -> | Input Channel 7
Output 6 |  |  | -> | Input Channel 8
Output 7 |  |  | -> | Input Channel 1
Output 8 |  |  | -> | Input Channel 2
Output 9 |  |  | -> | Input Channel 3
Output10 |  |  | -> | Input Channel 4
Output11 |  |  | -> | DAW TO AUX-L
Output12 |  |  | -> | DAW TO AUX-R
n8 Output |  |  |  | Input Device Port
CH1 Direct Out |  |  | -> | Input 1
CH2 Direct Out |  |  | -> | Input 2
CH3 Direct Out |  |  | -> | Input 3
CH4 Direct Out |  |  | -> | Input 4
CH5 Direct Out |  |  | -> | Input 5
CH6 Direct Out |  |  | -> | Input 6
CH7 Direct Out |  |  | -> | Input 7
CH8 Direct Out |  |  | -> | Input 8
REC BUS L |  |  | -> | Input 9
REC BUS R |  |  | -> | Input10
STEREO BUS L |  |  | -> | Input11
STEREO BUS R |  |  | -> | Input12
D.P.6
Output Device Port |  |  |  | n12 Input
Yamaha Steinberg FW:n12 Monitor L 1 |  |  | -> | DAW TO ST-L | 5.1(L)
Yamaha Steinberg FW:n12 Monitor R 2 |  |  | -> | DAW TO ST-R | 5.1(R)
Yamaha Steinberg FW:n12 Monitor 9/C 3 |  |  | -> | Input Channel 9 | 5.1(C)
Yamaha Steinberg FW:n12 Monitor 10/LFE 4 |  |  | -> | Input Channel 10 | 5.1(LFE)
Yamaha Steinberg FW:n12 Monitor 11/Ls 5 |  |  | -> | Input Channel 11 | 5.1(Ls)
Yamaha Steinberg FW:n12 Monitor 12/Rs 6 |  |  | -> | Input Channel 12 | 5.1(Rs)
Yamaha Steinberg FW:n12 input 1 7 |  |  | -> | Input Channel 1
Yamaha Steinberg FW:n12 input 2 8 |  |  | -> | Input Channel 2
Yamaha Steinberg FW:n12 input 3 9 |  |  | -> | Input Channel 3
Yamaha Steinberg FW:n12 input 4 10 |  |  | -> | Input Channel 4
Yamaha Steinberg FW:n12 input 5 11 |  |  | -> | Input Channel 5
Yamaha Steinberg FW:n12 input 6 12 |  |  | -> | Input Channel 6
Yamaha Steinberg FW:n12 input 7 13 |  |  | -> | Input Channel 7
Yamaha Steinberg FW:n12 input 8 14 |  |  | -> | Input Channel 8
Yamaha Steinberg FW:n12 AUX L 15 |  |  | -> | DAW TO AUX-L
Yamaha Steinberg FW:n12 AUX R 16 |  |  | -> | DAW TO AUX-R
n12 Output |  |  |  | Input Device Port
CH1 Direct Out |  |  | -> | Yamaha Steinberg FW:n12 Direct Out 1 1
CH2 Direct Out |  |  | -> | Yamaha Steinberg FW:n12 Direct Out 2 2
CH3 Direct Out |  |  | -> | Yamaha Steinberg FW:n12 Direct Out 3 3
CH4 Direct Out |  |  | -> | Yamaha Steinberg FW:n12 Direct Out 4 4
CH5 Direct Out |  |  | -> | Yamaha Steinberg FW:n12 Direct Out 5 5
CH6 Direct Out |  |  | -> | Yamaha Steinberg FW:n12 Direct Out 6 6
CH7 Direct Out |  |  | -> | Yamaha Steinberg FW:n12 Direct Out 7 7
CH8 Direct Out |  |  | -> | Yamaha Steinberg FW:n12 Direct Out 8 8
CH9 Direct Out |  |  | -> | Yamaha Steinberg FW:n12 Direct Out 9 9
CH10 Direct Out |  |  | -> | Yamaha Steinberg FW:n12 Direct Out 10 10
CH11 Direct Out |  |  | -> | Yamaha Steinberg FW:n12 Direct Out 11 11
CH12 Direct Out |  |  | -> | Yamaha Steinberg FW:n12 Direct Out 12 12
REC BUS L |  |  | -> | Yamaha Steinberg FW:n12 REC Bus L 13
REC BUS R |  |  | -> | Yamaha Steinberg FW:n12 REC Bus R 14
STEREO BUS L |  |  | -> | Yamaha Steinberg FW:n12 ST Bus L 15
STEREO BUS R |  |  | -> | Yamaha Steinberg FW:n12 ST Bus R 16
Output Device Port |  |  |  | n8 Input
Yamaha Steinberg FW:n8 Monitor L 1 |  |  | -> | DAW TO ST-L
Yamaha Steinberg FW:n8 Monitor R 2 |  |  | -> | DAW TO ST-R
Yamaha Steinberg FW:n8 input 5 3 |  |  | -> | Input Channel 5
Yamaha Steinberg FW:n8 input 6 4 |  |  | -> | Input Channel 6
Yamaha Steinberg FW:n8 input 7 5 |  |  | -> | Input Channel 7
Yamaha Steinberg FW:n8 input 8 6 |  |  | -> | Input Channel 8
Yamaha Steinberg FW:n8 input 1 7 |  |  | -> | Input Channel 1
Yamaha Steinberg FW:n8 input 2 8 |  |  | -> | Input Channel 2
Yamaha Steinberg FW:n8 input 3 9 |  |  | -> | Input Channel 3
Yamaha Steinberg FW:n8 input 4 10 |  |  | -> | Input Channel 4
Yamaha Steinberg FW:n8 AUX L 11 |  |  | -> | DAW TO AUX-L
Yamaha Steinberg FW:n8 AUX R 12 |  |  | -> | DAW TO AUX-R
n8 Output |  |  |  | Input Device Port
CH1 Direct Out |  |  | -> | Yamaha Steinberg FW:n8 Direct Out 1 1
CH2 Direct Out |  |  | -> | Yamaha Steinberg FW:n8 Direct Out 2 2
CH3 Direct Out |  |  | -> | Yamaha Steinberg FW:n8 Direct Out 3 3
CH4 Direct Out |  |  | -> | Yamaha Steinberg FW:n8 Direct Out 4 4
CH5 Direct Out |  |  | -> | Yamaha Steinberg FW:n8 Direct Out 5 5
CH6 Direct Out |  |  | -> | Yamaha Steinberg FW:n8 Direct Out 6 6
CH7 Direct Out |  |  | -> | Yamaha Steinberg FW:n8 Direct Out 7 7
CH8 Direct Out |  |  | -> | Yamaha Steinberg FW:n8 Direct Out 8 8
REC BUS L |  |  | -> | Yamaha Steinberg FW:n8 REC Bus L 9
REC BUS R |  |  | -> | Yamaha Steinberg FW:n8 REC Bus R 10
STEREO BUS L |  |  | -> | Yamaha Steinberg FW:n8 ST Bus L 11
STEREO BUS R |  |  | -> | Yamaha Steinberg FW:n8 ST Bus R 12