## Sheet1
付表について/ NOTES
付表A/TableA - parameter number
付表B/TableB - bulk damp data detail
付表C/TableC - effect parameter detail
付表A parameter change / parameter number
以降range の表記の意味は以下の通り
OB24 | 0:-12, 1:-11, ... 12:0, 13:+1, ... 24:+12
OB30 | 0:-15, 1:-14, ... 15:0, 16:+1, ... 30:+15
OB32 | 0:-16, 1:-15, ... 16:0, 17:+1, ... 32:+16
OB48 | 0:-24, 1:-23, ... 24:0, 25:+1, ... 48:+24
OB64 | 0:-64, 1:-32, ... 32:0, 33:+1, ... 64:+32
OB127 | 0:-127, 1:-62, ... 64:0, 65:+1, ...127:+63
OB$0800 | $0000:-$400,$0001:-$3ff,...$0400:$0,$0401:+$1, ...$0800:+$400
OB$1000 | $0000:-$800,$0001:-$7ff,... $0800:$0,$0801:+$1, ...$1000:+$800
OB$1800 | $0000:-$c00,$0001:-$bff,... $0c00:$0,$0c01:+$1, ...$1800:+$c00
ASCII | $20 - $7f
A.1 parameter change - DRUM control parameter
P1-4 | range | name
1 1 - - | 0-2 | KIT DEVICE
1 2 - - | 0- | KIT NO
1 3 - - | 0,1 | KIT EDIT FLAG
1 4 - - | 0-31 | CHAIN NO
1 5 - - | 0,1 | CHAIN EDIT FLAG
A.2 parameter change - SEQ control parameter
P1-4 | range | name
2 6 - - | 0-2 | SONG DEVICE
2 7 - - | 0- | SONG NO
2 9 - - | 30-300 | TEMPO LSB 7bit
2 10 - - | 30-300 | TEMPO MSB 7bit
2 16 - - | 0,1 | REPEAT PLAY
2 19 - - | 0-39 | CLICK BEAT
2 20 - - | 0-6 | CLICK QUANTIZE
2 21 - - | 0,1 | MUTE RHY
2 22 - - | 0,1 | MUTE BASS
2 23 - - | 0,1 | MUTE OTHER
A.3 parameter change - system parameter
P1-4 | range | name
3 1 - - | 0,1 | LINK MODE
3 2 - - | 0,1 | LEARN MODE
3 3 - - | 0,1 | BYPASS
3 4 - - | OB64 | F/C OFFSET DATA
3 5 - - | 0-127 | F/C OFFSET TIME
3 6 - - | 0,1 | JUMP TO RECENT PAGE
3 7 - - | 0-16 | INC PAD NO
3 8 - - | 0-16 | DEC PAD NO
3 9 - - | 0,1 | LED DISPLAY
3 10 - - | 0-2 | TRIGGER SET
3 11 - - | 0-63 | LCD CONTRAST
4 1 - - | 0,1 | MIDI MODE
4 2 - - | 0-16 | MIDI DEV NO
4 3 - - | 0,1 | LOCAL SW
4 4 - - | 0,1 | RECEIVE P/C
4 5 - - | 0,1 | RECEIVE MIDI CH10
4 6 - - | 0,1 | RECEIVE MIDI CH10 P/C
4 7 - - | 0,1 | RECEIVE SYSEX
4 8 - - | 0,1 | SEND HH CONTROL
4 9 - - | 0,1 | SEQ CONTROL
4 11 - - | 0-5 | BULK TIME
4 12 - - | 0,1 | MERGE SW
5 1 - - | OB24 | EQ GAIN LO
5 2 - - | OB24 | EQ GAIN MID
5 3 - - | OB24 | EQ GAIN HI
5 4 - - | 4-40 | EQ FREQ LO
5 5 - - | 14-54 | EQ FREQ MID
5 6 - - | 28-58 | EQ FREQ HI
6 1 - - | 0- | CLICK VOICE SET
6 2 - - | 0-14 | CLICK OUTSEL
6 3 - - | 0,1 | CLICK MIDI OUT
6 4 - - | 0-3 | CLICK MODE
6 5 - - | 0,1 | PLAY COUNT
6 6 - - | 0,1 | REC COUNT
6 7 - - | 0,1 | SYNC MODE
6 8 - - | 0,1 | GLOBAL TEMPO
28 1 m - | 0- | USER CLICK VOICE CATEGORY
28 2 m - | 0- | USER CLICK VOICE INDEX NO
28 3 m - | 0-127 | USER CLICK VOLUME
28 5 m - | OB$1800 | USER CLICK PITCH MSB 7bit
28 6 m - | OB$1800 | USER CLICK PITCH LSB 7bit
28 7 m - | OB127 | USER CLICK MODIFY
28 8 m - | OB127 | USER CLICK FILTER
28 9 m - | OB127 | USER CLICK Q
28 10 m - | OB127 | USER CLICK ATTACK
28 11 m - | OB127 | USER CLICK DECAY
29 1 - - | OB$800 | MASTER TUNE MSB7bit
29 2 - - | OB$800 | MASTER TUNE LSB7bit
29 3 - - | 0-127 | MASTER VOLUME
29 4 - - | 0,1 | REVERB BYPASS
29 5 - - | 0,1 | SWAP L/R
29 6 - - | 0,1 | AUTO INDIV OUTPUT
29 7 - - | 0,1 | SLIDER MODE
29 8 - - | 0-2 | AUXIN OUTSEL
30 1 - - | 0-99 | REC LEVEL
30 2 - - | 0-2 | SAMPLE SOURCE SELECT
m: 0-2 click type
A.4 parameter change - Drumkit pad note parameter
P1-4 | range | name
7 1 in n | 0-127 | MIDI NOTE NO
7 2 in n | 0-99 | GATE TIME
7 3 in n | 0-16 | MIDI CHANNEL
7 4 in n | 0-9 | VELOCITY TABLE
in: 0-15 trigger input number
n: note index number
A.5 parameter change - Drumkit pad function parameter
P1-4 | range | name
8 1 in n | 0-4 | KEY ON MODE
8 2 in n | 0-7 | PAD FUNCTION
8 3 in n | 0,1 | PAD SONG DEVICE
8 4 in n | 0- | PAD SONG NO
8 5 in n | 0-2 | PAD SONG MODE
8 6 in n | 0,1 | PAD SONG REPEAT
8 7 in n | 0-32 | TRIGGER ALT GROUP
8 8 in n | 0-16 | RIM VELOCITY
in: 0-15 trigger input number
n: index number 0:pad, 1:rim1, 2:rim2
A.6 parameter change - Drumkit pad parameter
P1-4 | range | name
9 1 in - | 0-10 | PAD TYPE
9 2 in - | 0-63 | GAIN
9 3 in - | 0-99 | MIN LEVEL
9 4 in - | 1-100 | MAX LEVEL
9 5 in - | 0-126 | MIN VELOCITY
9 6 in - | 0-127 | MAX VELOCITY
9 7 in - | 0-4 | VELOCITY CURVE
9 8 in - | 0-3 | SELF REJECTION MSB
9 9 in - | 0-127 | SELF REJECTION LSB
9 10 in - | 0-9 | REJECTION
9 11 in - | 0-15 | SPECIFIED REJECT INPUT NO
9 12 in - | 0-9 | SPECIFIED REJECT
9 13 in - | 0-24 | PAD CONTROL
in: 0-15 trigger input number
A.7 parameter change - Drumkit map parameter
P1-4 | range | name
10 1 nt - | 0- | VOICE CATEGORY
10 2 nt - | 0- | VOICE INDEX NO
10 3 nt - | 0-127 | VOLUME
10 4 nt - | 0-127 | PAN
10 5 nt - | OB$1800 | PITCH MSB 7bit
10 6 nt - | OB$1800 | PITCH LSB 7bit
10 7 nt - | OB127 | MODIFY
10 8 nt - | OB127 | FILTER
10 9 nt - | OB127 | Q
10 10 nt - | OB127 | ATTACK
10 11 nt - | OB127 | DECAY
10 12 nt - | 0-3 | KEY ASSIGN MODE
10 13 nt - | 0-127 | ALTERNATE GROUP
10 14 nt - | 0,1 | KEY OFF ENABLE
10 15 nt - | 0,1 | KEY ON ENABLE
10 16 nt - | 0-11 | OUTPUT SELECT
10 17 nt - | 0-127 | REVERB SEND
10 18 nt - | 0-127 | CHORUS SEND
nt: 0-81 (MIDI note number - 13)
A.8 parameter change - Drumkit xmap parameter
P1-4 | range | name
24 1 - - | 0-13 | WAVE1
24 2 - - | 0-11 | WAVE2
24 3 - - | 0-2 | XS FILTER
24 4 - - | 0-32 | XS DECAY
A.9 parameter change - Drumkit insert FX parameter
P1-4 | range | name
11 1 if - |  | PARAMETER 1 MSB 7bit
11 2 if - |  | PARAMETER 1 LSB 7bit
11 3 if - |  | PARAMETER 2 MSB 7bit
11 4 if - |  | PARAMETER 2 LSB 7bit
11 5 if - |  | PARAMETER 3 MSB 7bit
11 6 if - |  | PARAMETER 3 LSB 7bit
11 7 if - |  | PARAMETER 4 MSB 7bit
11 8 if - |  | PARAMETER 4 LSB 7bit
11 9 if - |  | PARAMETER 5 MSB 7bit
11 10 if - |  | PARAMETER 5 LSB 7bit
11 11 if - |  | PARAMETER 6 MSB 7bit
11 12 if - |  | PARAMETER 6 LSB 7bit
11 13 if - |  | PARAMETER 7 MSB 7bit
11 14 if - |  | PARAMETER 7 LSB 7bit
11 15 if - |  | PARAMETER 8 MSB 7bit
11 16 if - |  | PARAMETER 8 LSB 7bit
11 17 if - |  | PARAMETER 9 MSB 7bit
11 18 if - |  | PARAMETER 9 LSB 7bit
11 19 if - |  | PARAMETER 10 MSB 7bit
11 20 if - |  | PARAMETER 10 LSB 7bit
11 21 if - |  | PARAMETER 11 MSB 7bit
11 22 if - |  | PARAMETER 11 LSB 7bit
11 23 if - |  | PARAMETER 12 MSB 7bit
11 24 if - |  | PARAMETER 12 LSB 7bit
11 25 if - |  | PARAMETER 13 MSB 7bit
11 26 if - |  | PARAMETER 13 LSB 7bit
11 27 if - |  | PARAMETER 14 MSB 7bit
11 28 if - |  | PARAMETER 14 LSB 7bit
11 29 if - |  | PARAMETER 15 MSB 7bit
11 30 if - |  | PARAMETER 15 LSB 7bit
11 31 if - |  | PARAMETER 16 MSB 7bit
11 32 if - |  | PARAMETER 16 LSB 7bit
11 33 if - | 0-44 | TYPE
11 34 if - | 1-127 | PAN
11 35 if - | 0-127 | REVSEND
11 36 if - | 0-127 | CHOSEND
11 37 if - | 0-119 | CONTROL NO
11 38 if - | 0-127 | CONTROL SENS
11 39 if - | 0-9 | OUT SELECT
if: 0,1 Insert FX number
A.10 parameter change - Drumkit reverb parameter
P1-4 | range | name
12 1 - - |  | PARAMETER 1
12 2 - - |  | PARAMETER 2
12 3 - - |  | PARAMETER 3
12 4 - - |  | PARAMETER 4
12 5 - - |  | PARAMETER 5
12 6 - - |  | PARAMETER 6
12 7 - - |  | PARAMETER 7
12 8 - - |  | PARAMETER 8
12 9 - - |  | PARAMETER 9
12 10 - - |  | PARAMETER 10
12 11 - - |  | PARAMETER 11
12 12 - - |  | PARAMETER 12
12 13 - - |  | PARAMETER 13
12 14 - - |  | PARAMETER 14
12 15 - - |  | PARAMETER 15
12 16 - - |  | PARAMETER 16
12 17 - - | 0-12 | TYPE
12 18 - - | 0-127 | RETURN LEVEL
12 19 - - | 0-127 | PAN
A.11 parameter change - Drumkit chorus note paramet
P1-4 | range | name
13 1 - - |  | PARAMETER 1
13 2 - - |  | PARAMETER 2
13 3 - - |  | PARAMETER 3
13 4 - - |  | PARAMETER 4
13 5 - - |  | PARAMETER 5
13 6 - - |  | PARAMETER 6
13 7 - - |  | PARAMETER 7
13 8 - - |  | PARAMETER 8
13 9 - - |  | PARAMETER 9
13 10 - - |  | PARAMETER 10
13 11 - - |  | PARAMETER 11
13 12 - - |  | PARAMETER 12
13 13 - - |  | PARAMETER 13
13 14 - - |  | PARAMETER 14
13 15 - - |  | PARAMETER 15
13 16 - - |  | PARAMETER 16
13 17 - - | 0-14 | TYPE
13 18 - - | 0-127 | RETURN LEVEL
13 19 - - | 0-127 | PAN
13 20 - - | 0-127 | CHORUS TO REVERB LEVEL
A.12 parameter change - Drumkit localizer note parameter
P1-4 | range | name
21 1 - - |  | PARAMETER 1
21 2 - - |  | PARAMETER 2
21 3 - - |  | PARAMETER 3
21 4 - - |  | PARAMETER 4
21 5 - - |  | PARAMETER 5
21 6 - - |  | PARAMETER 6
21 7 - - |  | PARAMETER 7
21 8 - - |  | PARAMETER 8
21 9 - - |  | PARAMETER 9
21 10 - - |  | PARAMETER 10
21 11 - - |  | PARAMETER 11
21 12 - - |  | PARAMETER 12
21 13 - - |  | PARAMETER 13
21 14 - - |  | PARAMETER 14
21 15 - - |  | PARAMETER 15
21 16 - - |  | PARAMETER 16
21 17 - - | 0-5 | TYPE
21 18 - - | 0-16 | DRUM SENSITIVITY
21 19 - - | 0-16 | ACMP SENSITIVITY
A.13 parameter change - Drumkit MIDI setup parameter
P1-4 | range | name
14 1 i - | 0-2 | ENABLE SW
14 2 i - | 0-127 | PROGRAM CHANGE
14 3 i - | 0-127 | BANK SELECT MSB
14 4 i - | 0-127 | BANK SELECT LSB
14 5 i - | 0-127 | VOLUME
14 6 i - | 0-127 | PAN
14 7 i - | 0-127 | C/C NUMBER
14 8 i - | 0-127 | C/C DATA
14 9 i - | 0-127 | REVERB SEND
14 10 i - | 0-127 | CHORUS SEND
i: 0-16 MIDI channel
A.14 parameter change - Drumkit common parameter
P1-4 | range | name
15 1 c - | ASCII | NAME
15 2 - - | 0-2 | F/C FUNCTION
15 3 - - | 0-63 | F/C SENSITIVITY
15 4 - - | 0-16 | HH CONTROL INPUT NO
15 5 - - | 0-15 | F/C MIDI CHANNEL
15 6 - - | 0-122 | F/C MIDI CONTROL NO
15 7 - - | 0-7 | F/S FUNCTION
15 8 - - | 1-127 | F/S MIDI VELOCITY
15 9 - - | 0-15 | F/S MIDI CHANNEL
15 10 - - | 0-119 | F/S MIDI CONTROL NO
15 11 - - | 0-127 | F/S MIDI OFF DATA
15 12 - - | 0-127 | F/S MIDI ON DATA
15 13 - - | 0,1 | INPUT 9TO10
15 14 - - | 0,1 | INPUT 11TO12
15 15 - - | 0,1 | ENABLE LOCALIZER
15 16 - - | 0,1 | SONG SELECT DEVICE
15 17 - - | 0- | SONG SELECT NO
15 18 - - | 30-300 | TEMPO SELECT MSB 7bit
15 19 - - | 30-300 | TEMPO SELECT LSB 7bit
15 20 c - | ASCII | VOLUME FILE NAME
15 21 - - | 0-7 | EG WAVE
15 22 - - | 0-127 | EG TIME
15 23 - - | 0-119 | EG CONTROL NO
15 24 - - | 0-15 | EG MIDI CHANNEL
15 30 - - | 0-127 | DRUM VOLUME
15 31 - - | 0-127 | DRUM REVERB SEND
15 32 - - | 0-127 | DRUM CHORUS SEND
c: 0-7 column number
A.15 parameter change - user voice common parameter
P1-4 | range | name
16 1 c i | ASCII | NAME
16 2 - i | 0,1 | HH X FADE SW
16 3 - i | 0-127 | HH RATE
16 4 - i | 0-5 | SLIDER NO
c: 0-7 column number
i: 0-98 user voice number
A.16 parameter change - user voice stack parameter
P1-4 |  | range | name
17 1 j | i | 0- | KEY BANK NO
17 2 j | i | 0-127 | ATTENUATION
17 3 j | i | OB48 | TRANSPOSE
17 4 j | i | 0-127 | TUNE
17 5 j | i | 0-127 | AR
17 6 j | i | 0-127 | D1R
17 7 j | i | 0-127 | D2R
17 8 j | i | 90127 | RR
17 9 j | i | 0-255 | IL
17 10 j | i | 0-255 | D1L
17 11 j | i | 0-255 | D2L
17 13 j | i | 0-22 | VELOCITY TABLE
17 14 j | i | OB30 | KEY VELOCITY SENS
17 15 j | i | 0-31 | Q
17 16 j | i | 0-2047 | FILTER
17 17 j | i | 0-127 | BOOST
17 19 j | i | OB$1000 | PEG L1
17 20 j | i | 0-127 | PEG R1
17 21 j | i | OB30 | PITCH KVS
17 22 j | i | OB30 | ATTACK KVS
17 23 j | i | OB30 | DECAY KVS
17 24 j | i | 0,1 | STACK ENABLE
17 25 j | i | OB127 | GAIN LO
17 26 j | i | OB127 | GAIN HI
17 27 j | i | 4-40 | FREQ LO
17 28 j | i | 28-58 | FREQ HI
17 29 j | i | 0-127 | DIP FC
j: stack number
i: 0-98 user voice number
A.17 parameter change - Chain common parameter
P1-4 | range | name
22 1 c - | ASCII | NAME
c: 0-7 column number
A.18 parameter change - Chain step parameter
P1-4 | range | name
23 1 i - | 0-2 | TYPE
23 2 i - | 0-2 | SONG/KIT DEVICE
23 3 i - | 0- | SONG/KIT NO
i: 0-31 step number
A.19 parameter change - remote sw スイッチ番号
番号 | スイッチ名称
1 | PLAY
2 | TRIGGER
3 | EXIT NO
4 | ENTER YES
5 | CLICK
6 | TOP
7 | CHAIN
8 | VOICE
9 | SHIFT
10 | SOUND
11 | PAGEG UP
12 | PAGEG DOWN
13 | SONG
14 | EFFECT
15 | FF
16 | REC
17 | RHYTHM
18 | BASS
19 | UTIL
20 | STORE
21 | REW
22 | PLAY/STOP
23 | OTHERS
付表B bulk dump data detail
type の表記の意味は以下の通り
UC 符号なし8bit
US 符号なし16bit
*nn は同じタイプがnn 個の配列
B.1 bulk dump - system data
[USER CLICK] block
type | NAME
UC | MIDI NOTE NO
UC | USER CLICK VOICE CATEGORY
UC | USER CLICK VOICE INDEX NO
UC | USER CLICK VOLUME
1 byte reserve
UC | USER CLICK PITCH MSB 7bit
UC | USER CLICK PITCH LSB 7bit
UC | USER CLICK MODIFY
UC | USER CLICK FILTER
UC | USER CLICK Q
UC | USER CLICK ATTACK
UC | USER CLICK DECAY
6 bytes reserve
system data
type | NAME
UC | LINK MODE
UC | LEARN MODE
UC | BYPASS
UC | F/C OFFSET DATA
UC | F/C OFFSET TIME
UC | JUMP TO RECENT PAGE
UC | INC PAD NO
UC | DEC PAD NO
UC | LED DISPLAY
UC | TRIGGER SET
1 byte reserve
UC | LCD CONTRAST
1 byte reserve
UC | MIDI MODE
UC | MIDI DEV NO
UC | LOCAL SW
UC | RECEIVE P/C
UC | RECEIVE MIDI CH10
UC | RECEIVE MIDI CH10 P/C
UC | RECEIVE SYSEX
UC | SEND HH CONTROL
UC | SEQ CONTROL
1 byte reserve
UC | BULK TIME
UC | MERGE SW
3 bytes reserve
UC | GAIN LO
UC | GAIN MID
UC | GAIN HI
UC | FREQ LO
UC | FREQ MID
UC | FREQ HI
4 bytes reserve
UC | VOICE SET
UC | OUTSEL
UC | CLICK MIDI OUT
UC | CLICK MODE
UC | PLAY COUNT
UC | REC COUNT
UC | SYNC MODE
UC | GLOBAL TEMPO
4 bytes reserve
[USER CLICK] * 3
UC | TUNE MSB7bit
UC | TUNE LSB7bit
UC | MASTER VOLUME
UC | REVERB BYPASS
UC | SWAP L/R
UC | AUTO INDIV OUTPUT
UC | SLIDER MODE
UC | AUXIN OUTSEL
3 bytes reserve
UC | RECORD LEVEL
UC | SAMPLE SOURCE SELECT
30 bytes reserve
B.2 bulk dump - drumkit data
[PADNOTE] block
type | NAME
UC | MIDI NOTE NO
UC | GATE TIME
UC | MIDI CHANNEL
UC | VELOCITY TABLE
[PADFUNC] block
type | NAME
UC | KEY ON MODE
UC | PAD FUNCTION
UC | PAD SONG DEVICE
UC | PAD SONG NO
UC | PAD SONG MODE
UC | PAD SONG REPEAT
UC | TRIGGER ALT GROUP
UC | RIM VELOCITY
[PAD] block
type | NAME
[PADNOTE] * 16
UC | PAD TYPE
UC | GAIN
UC | MIN LEVEL
UC | MAX LEVEL
UC | MIN VELOCITY
UC | MAX VELOCITY
UC | VELOCITY CURVE
UC | SELF REJECTION MSB
UC | SELF REJECTION LSB
UC | REJECTION
UC | SPECIFIED REJECT INPUT NO
UC | SPECIFIED REJECT
UC | PAD CONTROL
[PADFUNC] * 3
[MAP] block
type | NAME
UC | VOICE CATEGORY
UC | VOICE INDEX NO
UC | VOLUME
UC | PAN
UC | PITCH MSB 7bit
UC | PITCH LSB 7bit
UC | MODIFY
UC | FILTER
UC | Q
UC | ATTACK
UC | DECAY
UC | KEY ASSIGN MODE
UC | ALTERNATE GROUP
UC | KEY OFF/ON ENABLE
UC | OUTPUT SELECT
UC | REVERB SEND
UC | CHORUS SEND
[XMAP] block
type | NAME
UC | WAVE1
UC | WAVE2
UC | XS FILTER
UC | XS DECAY
[INS FX] block
type | NAME
UC | PARAMETER 1 MSB 7bit
UC | PARAMETER 1 LSB 7bit
UC | PARAMETER 2 MSB 7bit
UC | PARAMETER 2 LSB 7bit
UC | PARAMETER 3 MSB 7bit
UC | PARAMETER 3 LSB 7bit
UC | PARAMETER 4 MSB 7bit
UC | PARAMETER 4 LSB 7bit
UC | PARAMETER 5 MSB 7bit
UC | PARAMETER 5 LSB 7bit
UC | PARAMETER 6 MSB 7bit
UC | PARAMETER 6 LSB 7bit
UC | PARAMETER 7 MSB 7bit
UC | PARAMETER 7 LSB 7bit
UC | PARAMETER 8 MSB 7bit
UC | PARAMETER 8 LSB 7bit
UC | PARAMETER 9 MSB 7bit
UC | PARAMETER 9 LSB 7bit
UC | PARAMETER 10 MSB 7bit
UC | PARAMETER 10 LSB 7bit
UC | PARAMETER 11 MSB 7bit
UC | PARAMETER 11 LSB 7bit
UC | PARAMETER 12 MSB 7bit
UC | PARAMETER 12 LSB 7bit
UC | PARAMETER 13 MSB 7bit
UC | PARAMETER 13 LSB 7bit
UC | PARAMETER 14 MSB 7bit
UC | PARAMETER 14 LSB 7bit
UC | PARAMETER 15 MSB 7bit
UC | PARAMETER 15 LSB 7bit
UC | PARAMETER 16 MSB 7bit
UC | PARAMETER 16 LSB 7bit
UC | TYPE
UC | PAN
UC | REVSEND
UC | CHOSEND
UC | CONTROL NO
UC | CONTROL SENS
UC | OUT SELECT
1 byte reserve
[REVERB] block
type | NAME
UC | PARAMETER 1
UC | PARAMETER 2
UC | PARAMETER 3
UC | PARAMETER 4
UC | PARAMETER 5
UC | PARAMETER 6
UC | PARAMETER 7
UC | PARAMETER 8
UC | PARAMETER 9
UC | PARAMETER 10
UC | PARAMETER 11
UC | PARAMETER 12
UC | PARAMETER 13
UC | PARAMETER 14
UC | PARAMETER 15
UC | PARAMETER 16
UC | TYPE
UC | RETURN LEVEL
UC | PAN
1 byte reserve
[LOC] block
type | NAME
UC | PARAMETER 1
UC | PARAMETER 2
UC | PARAMETER 3
UC | PARAMETER 4
UC | PARAMETER 5
UC | PARAMETER 6
UC | PARAMETER 7
UC | PARAMETER 8
UC | PARAMETER 9
UC | PARAMETER 10
UC | PARAMETER 11
UC | PARAMETER 12
UC | PARAMETER 13
UC | PARAMETER 14
UC | PARAMETER 15
UC | PARAMETER 16
UC | TYPE
UC | DRUM SENSITIVITY
UC | ACMP SENSITIVITY
1 byte reserve
[CHORUS] block
type | NAME
UC | PARAMETER 1
UC | PARAMETER 2
UC | PARAMETER 3
UC | PARAMETER 4
UC | PARAMETER 5
UC | PARAMETER 6
UC | PARAMETER 7
UC | PARAMETER 8
UC | PARAMETER 9
UC | PARAMETER 10
UC | PARAMETER 11
UC | PARAMETER 12
UC | PARAMETER 13
UC | PARAMETER 14
UC | PARAMETER 15
UC | PARAMETER 16
UC | TYPE
UC | RETURN LEVEL
UC | PAN
UC | CHORUS TO REVERB LEVEL
[TRNS] block
type | NAME
UC | ENABLE SW
UC | PROGRAM CHANGE
UC | BANK SELECT MSB
UC | BANK SELECT LSB
UC | VOLUME
UC | PAN
UC | C/C NUMBER
UC | C/C DATA
UC | REVERB SEND
UC | CHORUS SEND
drumkit data
type | NAME
8 bytes NAME
[PAD] * 16
[MAP] * 82
[XMAP] * 1
UC | F/C FUNCTION
UC | F/C SENSITIVITY
UC | HH CONTROL INPUT NO
UC | F/C MIDI CHANNEL
UC | F/C MIDI CONTROL NO
UC | F/S FUNCTION
UC | F/S MIDI VELOCITY
UC | F/S MIDI CHANNEL
UC | F/S MIDI CONTROL NO
UC | F/S MIDI OFF DATA
UC | F/S MIDI ON DATA
UC | INPUT 9TO10
UC | INPUT 11TO12
UC | ENABLE LOCALIZER
[INS FX] * 2
[LOC] * 1
[REVERB] * 1
[CHORUS] * 1
[TRNS] * 16
UC | SONG SELECT DEVICE
UC | SONG SELECT NO
UC | TEMPO SELECT MSB 7bit
UC | TEMPO SELECT LSB 7bit
8 bytes VOLUME FILE NAME
UC | EG WAVE
UC | EG TIME
UC | EG CONTROL NO
UC | EG MIDI CHANNEL
2 bytes reserve
B.3 bulk dump - user voice stack data
[STACKVOICE] block
type | name
US | kbank number
UC
UC | shift
UC | tune @1.17cent
UC
UC | fl
UC | lr
UC | ll
UC | rr
1 byte reserve
UC | velTblNo
UC | fc kvs
UC | Q
US | fc
UC | volume boost
1 byte reserve
US | peg L1
UC | peg R1
UC | pitch kvs
UC | atack kvs
UC | decay kvs
UC | stack enable
UC | EQ gain Lo
UC | EQ gain Hi
UC | EQ freq Lo
UC | EQ freq Hi
UC | Dip fc
stack data
type | name
ASCII | name
UC | HH xfade enable
UC | HH rate sens
[STACKVOICE]*4
付表C effect parameter detail
C.1 HALL1 ～ PLATE
param | range | name
1 | 0~69 | reverb time
2 | 0~10 | diffusion
3 | 0~63 | initial delay
4 | 0~52 | HPF cutoff frequency
5 | 34~60 | LPF cutoff frequency
10 | 1~127 | dry / wet balance
11 | 0~45 | reverb delay
12 | 0~4 | density
13 | 1~127 | ER / rev balance
14 | 1~10 | feedback high damp
15 | 1~127 | feedback level
C.2 WHITE ROOM ～ BASEMENT
param | range | name
1 | 0~69 | reverb time
2 | 0~10 | diffusion
3 | 0~63 | initial delay
4 | 0~52 | HPF cutoff frequency
5 | 34~60 | LPF cutoff frequency
6 | 0~37 | width
7 | 0~73 | height
8 | 0~104 | depth
9 | 0~30 | wall vary
10 | 1~127 | dry / wet balance
11 | 0~45 | reverb delay
12 | 0~4 | density
13 | 1~127 | ER / rev balance
14 | 1~10 | feedback high damp
15 | 1~127 | feedback level
C.3 CHORUS1 ～ CHORUS4, CELESTE1 ～ CELESTE4
param | range | name
1 | 0~127 | LFO frequency
2 | 0~127 | LFO depth
3 | 1~127 | feedback level
4 | 0~127 | delay offset
6 | 4~40 | EQ low frequency
7 | 52~76 | EQ low gain
8 | 28~58 | EQ high frequency
9 | 52~76 | EQ high gain
10 | 1~127 | dry / wet balance
11 | 14~54 | EQ mid frequency
12 | 52~76 | EQ mid gain
13 | 10~120 | EQ mid width
15 | 0~1 | input mode mono / stereo
C.4 FLANGER1 ～ FLANGER3
param | range | name
1 | 0~127 | LFO frequency
2 | 0~127 | LFO depth
3 | 1~127 | feedback level
4 | 0~127 | delay offset
6 | 4~40 | EQ low frequency
7 | 52~76 | EQ low gain
8 | 28~58 | EQ high frequency
9 | 52~76 | EQ high gain
10 | 1~127 | dry / wet balance
11 | 14~54 | EQ mid frequency
12 | 52~76 | EQ mid gain
13 | 10~120 | EQ mid width
14 | 4~124 | LFO phase difference
C.5 SYMPHONIC
param | range | name
1 | 0~127 | LFO frequency
2 | 0~127 | LFO depth
3 | 0~127 | delay offset
6 | 4~40 | EQ low frequency
7 | 52~76 | EQ low gain
8 | 28~58 | EQ high frequency
9 | 52~76 | EQ high gain
10 | 1~127 | dry / wet balance
11 | 14~54 | EQ mid frequency
12 | 52~76 | EQ mid gain
13 | 10~120 | EQ mid width
C.6 PHASER1
param | range | name
1 | 0~127 | LFO frequency
2 | 0~127 | LFO depth
3 | 0~127 | phase shift offset
4 | 1~127 | feedback level
6 | 4~40 | EQ low frequency
7 | 52~76 | EQ low gain
8 | 28~58 | EQ high frequency
9 | 52~76 | EQ high gain
10 | 1~127 | dry / wet balance
11 | "4,5,6" | stage
12 | 0~1 | diffusion mono / stereo
C.7 ENSEMBLE DETUNE
param | range | name
1 | 14~114 | detune
2 | 0~127 | initial delay Lch
3 | 0~127 | initial delay Rch
10 | 1~127 | dry / wet balance
11 | 4~40 | EQ low frequency
12 | 52~76 | EQ low gain
13 | 28~58 | EQ high frequency
14 | 52~76 | EQ high gain
C.8 ROTARY SPEAKER
param | range | name
1 | 0~127 | LFO frequency
2 | 0~127 | LFO depth
6 | 4~40 | EQ low frequency
7 | 52~76 | EQ low gain
8 | 28~58 | EQ high frequency
9 | 52~76 | EQ high gain
10 | 1~127 | dry / wet balance
11 | 14~54 | EQ mid frequency
12 | 52~76 | EQ mid gain
13 | 10~120 | EQ mid width
C.9 TREMOLO
param | range | name
1 | 0~127 | LFO frequency
2 | 0~127 | AM depth
3 | 0~127 | PM depth
6 | 4~40 | EQ low frequency
7 | 52~76 | EQ low gain
8 | 28~58 | EQ high frequency
9 | 52~76 | EQ high gain
11 | 14~54 | EQ mid frequency
12 | 52~76 | EQ mid gain
13 | 10~120 | EQ mid width
14 | 4~124 | LFO phase difference
15 | 0~1 | input mode mono / stereo
C.10 AUTO PAN
param | range | name
1 | 0~127 | LFO frequency
2 | 0~127 | L/R depth
3 | 0~127 | F/R depth
4 | 0~5 | PAN direction
6 | 4~40 | EQ low frequency
7 | 52~76 | EQ low gain
8 | 28~58 | EQ high frequency
9 | 52~76 | EQ high gain
11 | 14~54 | EQ mid frequency
12 | 52~76 | EQ mid gain
13 | 10~120 | EQ mid width
C.11 DISTORTION, OVERDRIVE
param | range | name
1 | 0~127 | drive
2 | 4~40 | EQ low frequency
3 | 52~76 | EQ low gain
4 | 34~60 | LPF cutoff frequency
5 | 0~127 | output level
7 | 14~54 | EQ mid frequency
8 | 52~76 | EQ mid gain
9 | 10~120 | EQ mid width
10 | 1~127 | dry / wet balance
11 | 0~127 | edge
C.12AMPSIMULATOR
param | range | name
1 | 0~127 | drive
2 | 0~3 | AMP type
3 | 34~60 | LPF cutoff frequency
4 | 0~127 | output level
10 | 1~127 | dry / wet balance
11 | 0~127 | edge
C.13 HARMONIC ENHANCER
param | range | name
1 | 28~58 | HPF cutoff frequency
2 | 0~127 | drive
3 | 0~127 | mix level
C.14 COMPRESSOR
param | range | name
1 | 0~19 | attack
2 | 0~15 | release
3 | 79~121 | threshold
4 | 0~7 | ratio
5 | 0~127 | output level
C.15 NOISE GATE
param | range | name
2 | 0~15 | release
3 | 55~97 | threshold
4 | 0~127 | output level
C.16 AUTO WAH
param | range | name
1 | 0~127 | LFO frequency
2 | 0~127 | LFO depth
3 | 0~127 | cutoff frequency offset
4 | 10~120 | resonance
6 | 4~40 | EQ low frequency
7 | 52~76 | EQ low gain
8 | 28~58 | EQ high frequency
9 | 52~76 | EQ high gain
10 | 1~127 | dry / wet balance
C.17 TOUCH WAH1, TOUCH WAH2
param | range | name
1 | 0~127 | sensitive
2 | 0~127 | cutoff frequency offset
3 | 10~120 | resonance
6 | 4~40 | EQ low frequency
7 | 52~76 | EQ low gain
8 | 28~58 | EQ high frequency
9 | 52~76 | EQ high gain
10 | 1~127 | dry / wet balance
16 | 52~67 | release
C.18 2BAND EQ
param | range | name
1 | 4~40 | EQ low frequency
2 | 52~76 | EQ low gain
3 | 28~58 | EQ high frequency
4 | 52~76 | EQ high gain
C.19 3BAND EQ
param | range | name
1 | 52~76 | EQ low gain
2 | 14~54 | EQ mid frequency
3 | 52~76 | EQ mid gain
4 | 10~120 | EQ mid width
5 | 52~76 | EQ high gain
6 | 8~40 | EQ low frequency
7 | 28~58 | EQ high frequency
15 | 0~1 | input mode mono / stereo
C.20 FILTER
param | range | name
1 | 0~60 | EQ HPF frequency
2 | 10~120 | EQ HPF Q
3 | 0~60 | EQ LPF frequency
4 | 10~120 | EQ LPF Q
C.21 DELAY L, C, R
param | range | name
1 | 1~7429 | delay time L
2 | 1~7429 | delay time R
3 | 1~7429 | delay time
4 | 1~7429 | feedback time
5 | 1~127 | feedback level
6 | 0~127 | delay level C
7 | 1~10 | feedback high damp
10 | 1~127 | dry / wet balanc
13 | 4~40 | EQ low frequency
14 | 52~76 | EQ low gain
15 | 28~58 | EQ high frequency
16 | 52~76 | EQ high gain
C.22 DELAY L, R
param | range | name
1 | 1~7429 | delay time L
2 | 1~7429 | delay time R
3 | 1~7429 | feedback time 1
4 | 1~7429 | feedback time 2
5 | 1~127 | feedback level
6 | 1~10 | feedback high damp
10 | 1~127 | dry / wet balance
13 | 4~40 | EQ low frequency
14 | 52~76 | EQ low gain
15 | 28~58 | EQ high frequency
16 | 52~76 | EQ high gain
C.23 ECHO
param | range | name
1 | 1~3714 | delay time L1
2 | 1~127 | feedback level L
3 | 1~3714 | delay time R1
4 | 1~127 | feedback level R
5 | 1~10 | feedback high damp
6 | 1~3714 | delay time L2
7 | 1~3714 | delay time R2
8 | 0~127 | delay level
10 | 1~127 | dry / wet balance
13 | 4~40 | EQ low frequency
14 | 52~76 | EQ low gain
15 | 28~58 | EQ high frequency
16 | 52~76 | EQ high gain
C.24 CROSS DELAY
param | range | name
1 | 1~3714 | delay time L>R
2 | 1~3714 | delay time R>L
3 | 1~127 | feedback level
4 | 0~2 | input select
5 | 1~10 | feedback high damp
10 | 1~127 | dry / wet balance
13 | 4~40 | EQ low frequency
14 | 52~76 | EQ low gain
15 | 28~58 | EQ high frequency
16 | 52~76 | EQ high gain
C.25 KARAOKE1 ～ KARAOKE3
param | range | name
1 | 0~127 | delay time
2 | 1~127 | feedback leve
3 | 0~52 | HPF cutoff frequency
4 | 34~60 | LPF cutoff frequency
10 | 1~127 | dry / wet balance
C.26 LOCALIZER
param | range | name
1 | 0~4 | HRTF
2 | 1~120 | rotation
3 | 0~15 | distance
4 | 0~60 | angle