## Bank Select
Bank Select
Available Bank Select/Program Change
MSB | (HEX) | LSB | (HEX) | Program No. | Type | Memory | Description
63 | 3F | 61 | 3D | 0 - 15 | Performance | PRE A | When Keyboard Mode (KbdMode) is set to "layer" or "split", this MIDI data is received via the Basic Receive Channel (RecvCh). When Keyboard Mode (KbdMode) is set to "zone", this MIDI data is received via Channel 1 or 2.
|  | 62 | 3E | 0 - 15 |  | PRE B
|  | 63 | 3F | 0 - 15 |  | PRE C
|  | 64 | 40 | 0 - 15 |  | USR A
|  | 65 | 41 | 0 - 15 |  | USR B
|  | 66 | 42 | 0 - 15 |  | USR C
|  | 68 | 44 | 0 - 15 |  | EXT A
|  | 69 | 45 | 0 - 15 |  | EXT B
|  | 70 | 46 | 0 - 15 |  | EXT C
This is the end of this sheet.

## ParameterBaseAddress
Parameter Base Address
Parameter Block |  |  |  | Description
Top Address
| H | M | L
SYSTEM | 00 | 00 | 00 | System
| 00 | 20 | 00 | Master EQ
BULK CONTROL | 0E | 00 | 00 | Header
| 0F | 00 | 00 | Footer
MULTIPLE BULK CONTROL | 10 | 00 | 00 | Header
| 11 | 00 | 00 | Footer
PERFORMANCE COMMON | 30 | 00 | 00 | Performace Common
PERFORMANCE PART | 31 | 00 | 00 | Part1
| 31 | 01 | 00 | Part2
| 31 | 10 | 00 | Pre-Amp Part1
| 31 | 11 | 00 | Pre-Amp Part2
| 31 | 20 | 00 | Modulation Part1
| 31 | 21 | 00 | Modulation Part2
| 31 | 30 | 00 | Power-Amp Part1
| 31 | 31 | 00 | Power-Amp Part2
PERFORMANCE ZONE | 32 | 00 | 00 | Zone1
：
| 32 | 03 | 00 | Zone4
This is the end of this sheet.

## Bulk Dump
Bulk Dump Block
“Top Address” indicates the top address of each block designated by bulk dump operation. “Byte Count” indicates the data size contained in each block designated by bulk dump operation. The Block from the Bulk Header to the Bulk Footer of the Performance can be received regardless their order. They can be received even if all of them are not transmitted. They cannot be received if the irrelevant Block is included. To execute 1 Performance bulk dump request, designate its corresponding Bulk Header address. When the Multiple Bulk Control Footer is received, Performances will be saved to the Flash ROM. For the information about “mm” and “nn” shown in the following list, refer to MIDI PARAMETER CHANGE TABLE (BULK CONTROL) below.
Parameter Block | Description |  | Byte Count |  | Top Address
|  | Dec | Hex | H | M | L
SYSTEM | System | 60 | 3C | 00 | 00 | 00
| Master EQ (for Voice Mode) | 22 | 16 | 00 | 20 | 00
PERFORMANCE | Bulk Header | 0 | 00 | 0E | mm | nn
COMMON | Common | 68 | 44 | 30 | 00 | 00
| Reverb | 38 | 26 | 30 | 01 | 00
| Controller (PB,FC1,FC2,FS) | 30 | 1E | 30 | 05 | 00
| Assignable Knob | 30 | 1E | 30 | 06 | 00
PART | Part1 | 48 | 30 | 31 | 00 | 00
| Part2 | 48 | 30 | 31 | 01 | 00
| Pre-Amp Part1 | 38 | 26 | 31 | 10 | 00
| Pre-Amp Part2 | 38 | 26 | 31 | 11 | 00
| Modulation Part1 | 38 | 26 | 31 | 20 | 00
| Modulation Part2 | 38 | 26 | 31 | 21 | 00
| Power-Amp Part1 | 38 | 26 | 31 | 30 | 00
| Power-Amp Part2 | 38 | 26 | 31 | 31 | 00
MASTER KEYBOARD ZONE | Zone1 | 16 | 10 | 32 | 00 | 00
| : |  | 4 Blocks | : | : | :
| Zone4 | 16 | 10 | 32 | 03 | 00
| Bulk Footer | 0 | 00 | 0F | mm | nn
This is the end of this sheet.

## SYSTEM
MIDI PARAMETER CHANGE TABLE (SYSTEM)
Address |  |  | Size | Data Range(HEX) | Prameter Name | Description | Notes
00 | 00 | 02 | 4 | 00 - 0F | Master Tune | -102.4 - +102.3[cent] | MIDI Master Tuning
|  |  |  | 00 - 0F |  | 1st bit3-0 → bit15-12
|  |  |  | 00 - 0F |  | 2nd bit3-0 → bit11-8
|  |  |  | 00 - 0F |  | 3rd bit3-0 → bit7-4
4th bit3-0 → bit3-0
|  | 07 | 1 | 34 - 4C | Master Transpose | -12 - +12(semitones)
|  | 09 | 1 | 00 - 01 | Local Switch | off,on
|  | 0A | 1 | 00 - 10,7F | Basic Receive Channel | 1 - 16,omni,off
|  | 0B | 1 | 00 - 0F,7F | Keyboard Transmit Channel | 1 - 16,off
|  | 10 | 1 | 00 - 01 | Piano Tuning Curve | flat,stretch
|  | 12 | 1 | 00 - 04 | Keyboard Velocity Curve | norm, soft, hard, wide, fixed
|  | 13 | 1 | 01 - 7F | Keyboard Fixed Velocity | 1 - 127
|  | 19 | 1 | 00 - 01 | MIDI Input | MIDI, USB MIDI
|  | 20 | 1 | 00 - 06 | Micro Tuning | Equal,PureMaj,PureMin,Pythag,MeanTn,WerckMt,KimBerger
|  | 21 | 1 | 00 - 0B | Micro Tuning Root | C-B
|  | 23 | 1 | 00 - 64 | Sostenuto(Pedal-Center) Control Number | off,1 - 95, 99(PC Inc), 100(PC Dec)
|  | 24 | 1 | 00 - 64 | Soft(Pedal-Left) Control Number | off,1 - 95, 99(PC Inc), 100(PC Dec)
|  | 25 | 1 | 00 - 08 | Start Up Bank | PREA,PREB,PREC,USRA,USRB,USRC,EXTA,EXTB,EXTC
|  | 26 | 1 | 00 - 0F | Start Up Program Number | 1 - 16
|  | 31 | 1 | 00 - 64 | FS Assignable Control Number | off,1 - 95, 99(PC Inc), 100(PC Dec)
|  | 39 | 1 | 00 - 5F | FC2 Control Number | off,1 - 95 | :
|  | 3A | 1 | 00 - 5F | FC1 Control Number | off,1 - 95 | :
|  | 3B | 1 | 00 - 03 | Sustain Pedal Select | Sustain Pedal,FC3（Half On）,FC3（Half Off）,FC4/5
TOTAL SIZE = |  |  | 60 | 3C | (HEX)
00 | 20 | 00 | 1 | 34 -4C | EQ Gain1 | -12 - +12[dB] | 0[dB]
|  | 01 | 1 | 04 - 28 | EQ Frequency1 | 32 - 2.0k[Hz] | 80[Hz]
|  | 02 | 1 | 01 - 78 | EQ Q1 | 0. 1 - 12.0 | 0.7
|  | 03 | 1 | 00 - 01 | EQ Shape1 | shelv, peak | shelv
|  | 04 | 1 | 34 - 4C | EQ Gain2 | -12 - +12[dB] | 0[dB]
|  | 05 | 1 | 0E - 36 | EQ Frequency2 | 100 - 10.0k[Hz] | 200[Hz]
|  | 06 | 1 | 01 - 78 | EQ Q2 | 0.1 - 12.0 | 0.7
|  | 07 | 1 |  | reserved
|  | 08 | 1 | 34 -4C | EQ Gain3 | -12 - +12[dB] | 0[dB]
|  | 09 | 1 | 0E - 36 | EQ Frequency3 | 100 - 10.0k[Hz] | 500[Hz]
|  | 0A | 1 | 01 - 78 | EQ Q3 | 0. 1- 12.0 | 0.7
|  | 0B | 1 |  | reserved
|  | 0C | 1 | 34 - 4C | EQ Gain4 | -12 - +12[dB] | 0[dB]
|  | 0D | 1 | 0E - 36 | EQ Frequency4 | 100 - 10.0k[Hz] | 3.2[kHz]
|  | 0E | 1 | 01 - 78 | EQ Q4 | 0.1 - 12.0 | 0.7
|  | 0F | 1 |  | reserved
|  | 10 | 1 | 34 - 4C | EQ Gain5 | -12 - +12[dB] | 0[dB]
|  | 11 | 1 | 1C - 3A | EQ Frequency5 | 500 - 16.0k[Hz] | 8.0[kHz]
|  | 12 | 1 | 01 - 78 | EQ Q5 | 0.1 - 12.0 | 0.7
|  | 13 | 1 | 00 - 01 | EQ Shape5 | shelv, peak | shelv
|  | 14 | 1 | 00 - 01 | EQ On/Off | off,on
|  | 15 | 1 |  | reserved
TOTAL SIZE = |  |  | 22 | 16 | (HEX)
MIDI PARAMETER CHANGE TABLE (BULK CONTROL)
Address |  |  | Size | Data Range(HEX) | Prameter Name | Description | Notes
0E | 3D | nn | 0 |  | Bulk Header | Performance PRE A (nn = 0 - 15)
| 3E | nn | 0 |  |  | Performance PRE B (nn = 0 - 15)
| 3F | nn | 0 |  |  | Performance PRE C (nn = 0 - 15)
| 40 | nn | 0 | - |  | Performance USR A (nn = 0 - 15)
| 41 | nn | 0 | - |  | Performance USR B (nn = 0 - 15)
| 42 | nn | 0 | - |  | Performance USR C (nn = 0 - 15)
| 43 | nn | 0 | - |  | Performance EXT A (nn = 0 - 15)
| 44 | nn | 0 | - |  | Performance EXT B (nn = 0 - 15)
| 45 | nn | 0 | - |  | Performance EXT C (nn = 0 - 15)
| 4F | nn | 0 | - |  | Performance Edit Buffer (nn = 0)
0F | 3D | nn | 0 | - | Bulk Footer | Performance PRE A (nn = 0 - 15)
| 3E | nn | 0 | - |  | Performance PRE B (nn = 0 - 15)
| 3F | nn | 0 | - |  | Performance PRE C (nn = 0 - 15)
| 40 | nn | 0 | - |  | Performance USR A (nn = 0 - 15)
| 41 | nn | 0 | - |  | Performance USR B (nn = 0 - 15)
| 42 | nn | 0 | - |  | Performance USR C (nn = 0 - 15)
| 43 | nn | 0 | - |  | Performance EXT A (nn = 0 - 15)
| 44 | nn | 0 | - |  | Performance EXT B (nn = 0 - 15)
| 45 | nn | 0 | - |  | Performance EXT C (nn = 0 - 15)
| 4F | nn | 0 | - |  | Performance Edit Buffer (nn = 0)
This is the end of this sheet.

## PERF COMMON
MIDI PARAMETER CHANGE TABLE (PERFORMANCE COMMON)
Address |  |  | Size | Data Range(HEX) | Prameter Name | Description | Notes
30 | 00 | 00 | 1 | 20 - 7E | Performance Name1 | 32..126(ASCII)
30 | 00 | 01 | 1 | 20 - 7E | Performance Name2 | 32..126(ASCII)
30 | 00 | 02 | 1 | 20 - 7E | Performance Name3 | 32..126(ASCII)
30 | 00 | 03 | 1 | 20 - 7E | Performance Name4 | 32..126(ASCII)
30 | 00 | 04 | 1 | 20 - 7E | Performance Name5 | 32..126(ASCII)
30 | 00 | 05 | 1 | 20 - 7E | Performance Name6 | 32..126(ASCII)
30 | 00 | 06 | 1 | 20 - 7E | Performance Name7 | 32..126(ASCII)
30 | 00 | 07 | 1 | 20 - 7E | Performance Name8 | 32..126(ASCII)
30 | 00 | 08 | 1 | 20 - 7E | Performance Name9 | 32..126(ASCII)
30 | 00 | 09 | 1 | 20 - 7E | Performance Name10 | 32..126(ASCII)
30 | 00 | 0A | 1 |  | reserved
30 | 00 | 0B | 1 |  | reserved
30 | 00 | 0E | 1 | 00 - 02 | Master Keyboard Mode | layer,split,zone
30 | 00 | 0F | 1 | 00 - 7F | Master Keyboard Split Point | C-2..G8
TOTAL SIZE = |  |  | 68 | 44 | (HEX)
30 | 01 | 00 | 2 | 00 - 7F | Reverb Type MSB | Refer to "Reverb Type List."
|  |  |  | 00 - 7F | Reverb Type LSB
30 | 01 | 02 | 2 | 00 - 7F | Reverb Parameter 1 MSB | Refer to "Reverb Parameter List."
|  |  |  | 00 - 7F | Reverb Parameter 1 LSB
30 | 01 | 04 | 2 | 00 - 7F | Reverb Parameter 2 MSB | 〃
|  |  |  | 00 - 7F | Reverb Parameter 2 LSB
30 | 01 | 06 | 2 | 00 - 7F | Reverb Parameter 3 MSB | 〃
|  |  |  | 00 - 7F | Reverb Parameter 3 LSB
30 | 01 | 08 | 2 | 00 - 7F | Reverb Parameter 4 MSB | 〃
|  |  |  | 00 - 7F | Reverb Parameter 4 LSB
30 | 01 | 0A | 2 | 00 - 7F | Reverb Parameter 5 MSB | 〃
|  |  |  | 00 - 7F | Reverb Parameter 5 LSB
30 | 01 | 0C | 2 | 00 - 7F | Reverb Parameter 6 MSB | 〃
|  |  |  | 00 - 7F | Reverb Parameter 6 LSB
30 | 01 | 0E | 2 | 00 - 7F | Reverb Parameter 7 MSB | 〃
|  |  |  | 00 - 7F | Reverb Parameter 7 LSB
30 | 01 | 10 | 2 | 00 - 7F | Reverb Parameter 8 MSB | 〃
|  |  |  | 00 - 7F | Reverb Parameter 8 LSB
30 | 01 | 12 | 2 | 00 - 7F | Reverb Parameter 9 MSB | 〃
|  |  |  | 00 - 7F | Reverb Parameter 9 LSB
30 | 01 | 14 | 2 | 00 - 7F | Reverb Parameter 10 MSB | 〃
|  |  |  | 00 - 7F | Reverb Parameter 10 LSB
30 | 01 | 16 | 2 | 00 - 7F | Reverb Parameter 11 MSB | 〃
|  |  |  | 00 - 7F | Reverb Parameter 11 LSB
30 | 01 | 18 | 2 | 00 - 7F | Reverb Parameter 12 MSB | 〃
|  |  |  | 00 - 7F | Reverb Parameter 12 LSB
30 | 01 | 1A | 2 | 00 - 7F | Reverb Parameter 13 MSB | 〃
|  |  |  | 00 - 7F | Reverb Parameter 13 LSB
30 | 01 | 1C | 2 | 00 - 7F | Reverb Parameter 14 MSB | 〃
|  |  |  | 00 - 7F | Reverb Parameter 14 LSB
30 | 01 | 1E | 2 | 00 - 7F | Reverb Parameter 15 MSB | 〃
|  |  |  | 00 - 7F | Reverb Parameter 15 LSB
30 | 01 | 20 | 2 | 00 - 7F | Reverb Parameter 16 MSB | 〃
|  |  |  | 00 - 7F | Reverb Parameter 16 LSB
30 | 01 | 24 | 1 | 00 - 01 | Reverb On/Off | off,on
30 | 01 | 25 | 1 |  | Reserved
TOTAL SIZE = |  |  | 38 | 26 | (HEX)
30 | 05 | 00 | 2 | 00 - 00 | Pitch Bend Layer1 Destination MSB | -
|  |  |  | 00 - 01 | Pitch Bend Layer1 Destination LSB | off,ModEffect
30 | 05 | 02 | 2 | 00 - 00 | Pitch Bend Layer2 Destination MSB | -
|  |  |  | 00 - 01 | Pitch Bend Layer2 Destination LSB | off,ModEffect
30 | 05 | 04 | 1 |  | reserved
30 | 05 | 05 | 2 | 00 - 00 | Foot Controller1 Layer1 Destination MSB | -
|  |  |  | 00 - 02 | Foot Controller1 Layer1 Destination LSB | off,Volume,ModEffect
30 | 05 | 07 | 2 | 00 - 00 | Foot Controller1 Layer2 Destination MSB | -
|  |  |  | 00 - 02 | Foot Controller1 Layer2 Destination LSB | off,Volume,ModEffect
30 | 05 | 09 | 1 |  | reserved
30 | 05 | 0A | 2 | 00 - 00 | Foot Controller2 Layer1 Destination MSB | -
|  |  |  | 00 - 02 | Foot Controller2 Layer1 Destination LSB | off,Volume,ModEffect
30 | 05 | 0C | 2 | 00 - 00 | Foot Controller2 Layer2 Destination MSB | -
|  |  |  | 00 - 02 | Foot Controller2 Layer2 Destination LSB | off,Volume,ModEffect
30 | 05 | 0E | 1 |  | reserved
30 | 05 | 0F | 2 | 00 - 00 | Foot Switch Layer1 Destination MSB | -
|  |  |  | 00 - 03 | Foot Switch Layer1 Destination LSB | off,VibOn,BypassModEffect,BypassPowerAmp
30 | 05 | 11 | 2 | 00 - 00 | Foot Switch Layer2 Destination MSB | -
|  |  |  | 00 - 03 | Foot Switch Layer2 Destination LSB | off,VibOn,BypassModEffect,BypassPowerAmp
30 | 05 | 13 | 1 | 00 - 01 | Foot Switch Mode | Momentary,Latch
30 | 05 | 14 | 2 | 00 - 00 | Pedal-Left Layer1 Destination MSB | -
|  |  |  | 00 - 04 | Pedal-Left Layer1 Destination LSB | off,Soft,VibOn,BypassModEffect,BypassPowerAmp
30 | 05 | 16 | 2 | 00 - 00 | Pedal-Left Layer2 Destination MSB | -
|  |  |  | 00 - 04 | Pedal-Left Layer2 Destination LSB | off,Soft,VibOn,BypassModEffect,BypassPowerAmp
30 | 05 | 18 | 1 | 00 - 01 | Pedal-Left Switch Mode | Momentary,Latch
30 | 05 | 19 | 2 | 00 - 00 | Pedal-Center Layer1 Destination MSB | -
|  |  |  | 00 - 04 | Pedal-Center Layer1 Destination LSB | off,Sostenuto,VibOn,BypassModEffect,BypassPowerAmp
30 | 05 | 1B | 2 | 00 - 00 | Pedal-Center Layer2 Destination MSB | -
|  |  |  | 00 - 04 | Pedal-Center Layer2 Destination LSB | off,Sostenuto,VibOn,BypassModEffect,BypassPowerAmp
30 | 05 | 1D | 1 | 00 - 01 | Pedal-Center Switch Mode | Momentary,Latch
TOTAL SIZE = |  |  | 30 | 1E | (HEX)
30 | 06 | 00 | 1 |  | reserved
30 | 06 | 01 | 1 | 00 - 09 | Knob1 Destination MSB | off,Piano1,Pre-Amp1,ModEffect1,Power-Amp1,
Piano2,Pre-Amp2,ModEffect2,Power-Amp2,Rev
30 | 06 | 02 | 1 | 00 - 05 | Knob1 Destination LSB | Para1,Para2,Para3,Para4,Para5,Para6
30 | 06 | 04 | 1 |  | reserved
30 | 06 | 05 | 1 |  | reserved
30 | 06 | 06 | 1 | 00 - 09 | Knob2 Destination MSB | off,Piano1,Pre-Amp1,ModEffect1,Power-Amp1,
Piano2,Pre-Amp2,ModEffect2,Power-Amp2,Rev
30 | 06 | 07 | 1 | 00 - 05 | Knob2 Destination LSB | Para1,Para2,Para3,Para4,Para5,Para6
30 | 06 | 09 | 1 |  | reserved
30 | 06 | 0A | 1 |  | reserved
30 | 06 | 0B | 1 | 00 - 09 | Knob3 Destination MSB | off,Piano1,Pre-Amp1,ModEffect1,Power-Amp1,
Piano2,Pre-Amp2,ModEffect2,Power-Amp2,Rev
30 | 06 | 0C | 1 | 00 - 05 | Knob3 Destination LSB | Para1,Para2,Para3,Para4,Para5,Para6
30 | 06 | 0E | 1 |  | reserved
30 | 06 | 0F | 1 |  | reserved
30 | 06 | 10 | 1 | 00 - 09 | Knob4 Destination MSB | off,Piano1,Pre-Amp1,ModEffect1,Power-Amp1,
Piano2,Pre-Amp2,ModEffect2,Power-Amp2,Rev
30 | 06 | 11 | 1 | 00 - 05 | Knob4 Destination LSB | Para1,Para2,Para3,Para4,Para5,Para6
30 | 06 | 13 | 1 |  | reserved
30 | 06 | 14 | 1 |  | reserved
30 | 06 | 15 | 1 | 00 - 09 | Knob5 Destination MSB | off,Piano1,Pre-Amp1,ModEffect1,Power-Amp1,
Piano2,Pre-Amp2,ModEffect2,Power-Amp2,Rev
30 | 06 | 16 | 1 | 00 - 05 | Knob5 Destination LSB | Para1,Para2,Para3,Para4,Para5,Para6
30 | 06 | 18 | 1 |  | reserved
30 | 06 | 19 | 1 |  | reserved
30 | 06 | 1A | 1 | 00 - 09 | Knob6 Destination MSB | off,Piano1,Pre-Amp1,ModEffect1,Power-Amp1,
Piano2,Pre-Amp2,ModEffect2,Power-Amp2,Rev
30 | 06 | 1B | 1 | 00 - 05 | Knob6 Destination LSB | Para1,Para2,Para3,Para4,Para5,Para6
30 | 06 | 1D | 1 |  | reserved
TOTAL SIZE = |  |  | 30 | 1E | (HEX)
This is the end of this sheet.

## PERF PART
MIDI PARAMETER CHANGE TABLE (PERFORMANCE PART)
[8 empty] | #CC | Com Adr (L) | Part 1-16 | Part Drum | Part Phrase Clip | Part A/D | Part Plug-in |  | Copy from VOICE on PC
Address |  |  | Size | Data Range(HEX) | Prameter Name | Description | Notes | (DEC) | (HEX) | 10 | 10 | 18 | 14 | 1C | :H | H | M | L | Size
31 | 0p | 00 | 1 | 00 - 7F | Bank Select MSB | 0 - 127 |  |  |  | O | O | O | X | *
31 | 0p | 01 | 1 | 00 - 7F | Bank Select LSB | 0 - 127 |  |  |  | O | O | O | X | *
31 | 0p | 02 | 1 | 00 - 7F | Program Number | 1 - 128 |  |  |  | O | O | O | X | *
31 | 0p | 0B | 1 | 00 - 7F | Velocity Sense Depth | 0 - 127 |  |  |  | O | O | O | X | *
31 | 0p | 0C | 1 | 00 - 7F | Velocity Sense Offset | 0 - 127 |  |  |  | O | O | O | X | *
31 | 0p | 0E | 1 | 01 - 7F | Pan | L63 - C - R63 |  | 10 | 21 | O | O | O | O | O
31 | 0p | 0F | 1 | 00 - 0C | Pitch Bend Range | 0 - 12 |  |  |  | O | O | O | X | *
31 | 0p | 10 | 2 | 00 - 0F | Detune MSB | -12.8 - +12.7[Hz] |  |  |  | O | O | O | X | *
|  |  |  | 00 - 0F | Detune LSB | 1st bit3-0 → bit7-4
2nd bit3-0 → bit3-0
31 | 0p | 12 | 1 | 00 - 7F | Reverb Send | 0 - 127 |  | 91 | 38 | O | O | O | O | O |  | #REF! | #REF! | #REF! | 1 | TG側でセット | Moni側でPartにセットし直す？
31 | 0p | 15 | 1 | 28 - 58 | Note Shift | -24 - +24[semitones]
31 | 0p | 22 | 1 | 00 - 01 | Piano On/Off | off,on
31 | 0p | 23 | 1 | 00 - 7F | Decay Time | -16 - +16 |  | 75 | 30 | O | O | O | X | * |  | #REF! | #REF! | #REF! | 1
31 | 0p | 24 | 1 | 00 - 7F | Release Time | -16 - +16 |  | 72 | 24 | O | X | X | X | * |  | #REF! | #REF! | #REF! | 1
31 | 0p | 25 | 1 | 30 - 50 | Key-off Noise Level | -16 - +16
31 | 0p | 26 | 1 | 30 - 50 | Damper Resonance Level | -16 - +16
31 | 0p | 27 | 1 | 3D - 43 | Striking Position | Top3,Top2,Top1,Default,Rear1,Rear2,Rear3
31 | 0p | 28 | 1 | 3E - 42 | Attack Timbre | Soft2,Soft1,Default, Hard1, Hard2
31 | 0p | 29 | 1 | 3E - 42 | Hammer Stiffness | Soft2,Soft1,Normal, Hard1, Hard2
31 | 0p | 2A | 1 | 30 - 50 | Oscillator Detune | -16 - +16
31 | 0p | 2B | 1 | 40 - 50 | Release Tone | 0 - 16
TOTAL SIZE = |  |  | 48 | 30 | (HEX)
| 0p | = | Layer number
|  |  |  | 00 - 01 | Layer 1 - 2 |  |  |  |  | O | O | : TG側で処理
31 | 1p | 02 | 2 | 00 - 7F | Pre-Amp Parameter 1 MSB | Refer to “Pre-Amplifier Parameter List.”
|  |  |  | 00 - 7F | Pre-Amp Parameter 1 LSB
31 | 1p | 04 | 2 | 00 - 7F | Pre-Amp Parameter 2 MSB | :
|  |  |  | 00 - 7F | Pre-Amp Parameter 2 LSB
31 | 1p | 06 | 2 | 00 - 7F | Pre-Amp Parameter 3 MSB | :
|  |  |  | 00 - 7F | Pre-Amp Parameter 3 LSB
31 | 1p | 08 | 2 | 00 - 7F | Pre-Amp Parameter 4 MSB | :
|  |  |  | 00 - 7F | Pre-Amp Parameter 4 LSB
31 | 1p | 0A | 2 | 00 - 7F | Pre-Amp Parameter 5 MSB | :
|  |  |  | 00 - 7F | Pre-Amp Parameter 5 LSB
31 | 1p | 0C | 2 | 00 - 7F | Pre-Amp Parameter 6 MSB | :
|  |  |  | 00 - 7F | Pre-Amp Parameter 6 LSB
31 | 1p | 0E | 2 | 00 - 7F | Pre-Amp Parameter 7 MSB | :
|  |  |  | 00 - 7F | Pre-Amp Parameter 7 LSB
31 | 1p | 10 | 2 | 00 - 7F | Pre-Amp Parameter 8 MSB | :
|  |  |  | 00 - 7F | Pre-Amp Parameter 8 LSB
31 | 1p | 12 | 2 | 00 - 7F | Pre-Amp Parameter 9 MSB | :
|  |  |  | 00 - 7F | Pre-Amp Parameter 9 LSB
31 | 1p | 14 | 2 | 00 - 7F | Pre-Amp Parameter 10 MSB | :
|  |  |  | 00 - 7F | Pre-Amp Parameter 10 LSB
31 | 1p | 16 | 2 | 00 - 7F | Pre-Amp Parameter 11 MSB | :
|  |  |  | 00 - 7F | Pre-Amp Parameter 11 LSB
31 | 1p | 18 | 2 | 00 - 7F | Pre-Amp Parameter 12 MSB | :
|  |  |  | 00 - 7F | Pre-Amp Parameter 12 LSB
31 | 1p | 1A | 2 | 00 - 7F | Pre-Amp Parameter 13 MSB | :
|  |  |  | 00 - 7F | Pre-Amp Parameter 13 LSB
31 | 1p | 1C | 2 | 00 - 7F | Pre-Amp Parameter 14 MSB | :
|  |  |  | 00 - 7F | Pre-Amp Parameter 14 LSB
31 | 1p | 1E | 2 | 00 - 7F | Pre-Amp Parameter 15 MSB | :
|  |  |  | 00 - 7F | Pre-Amp Parameter 15 LSB
31 | 1p | 20 | 2 | 00 - 7F | Pre-Amp Parameter 16 MSB | :
|  |  |  | 00 - 7F | Pre-Amp Parameter 16 LSB
31 | 1p | 22 | 1 |  | reserved
31 | 1p | 23 | 1 |  | reserved
31 | 1p | 24 | 1 | 00 - 01 | Pre-Amp On/Off | off,on
31 | 1p | 25 | 1 |  | reserved
TOTAL SIZE = |  |  | 38
| 1p | = | Layer number
|  |  |  | 10 - 11 | Layer 1 - 2
31 | 2p | 00 | 2 | 00 - 7F | Modulation Type MSB | Refer to “Modulation Effect Type List.”
|  |  |  | 00 - 7F | Modulation Type LSB
31 | 2p | 02 | 2 | 00 - 7F | Modulation Parameter 1 MSB | Refer to “Modulation Effect Parameter List.”
|  |  |  | 00 - 7F | Modulation Parameter 1 LSB
31 | 2p | 04 | 2 | 00 - 7F | Modulation Parameter 2 MSB | :
|  |  |  | 00 - 7F | Modulation Parameter 2 LSB
31 | 2p | 06 | 2 | 00 - 7F | Modulation Parameter 3 MSB | :
|  |  |  | 00 - 7F | Modulation Parameter 3 LSB
31 | 2p | 08 | 2 | 00 - 7F | Modulation Parameter 4 MSB | :
|  |  |  | 00 - 7F | Modulation Parameter 4 LSB
31 | 2p | 0A | 2 | 00 - 7F | Modulation Parameter 5 MSB | :
|  |  |  | 00 - 7F | Modulation Parameter 5 LSB
31 | 2p | 0C | 2 | 00 - 7F | Modulation Parameter 6 MSB | :
|  |  |  | 00 - 7F | Modulation Parameter 6 LSB
31 | 2p | 0E | 2 | 00 - 7F | Modulation Parameter 7 MSB | :
|  |  |  | 00 - 7F | Modulation Parameter 7 LSB
31 | 2p | 10 | 2 | 00 - 7F | Modulation Parameter 8 MSB | :
|  |  |  | 00 - 7F | Modulation Parameter 8 LSB
31 | 2p | 12 | 2 | 00 - 7F | Modulation Parameter 9 MSB | :
|  |  |  | 00 - 7F | Modulation Parameter 9 LSB
31 | 2p | 14 | 2 | 00 - 7F | Modulation Parameter 10 MSB | :
|  |  |  | 00 - 7F | Modulation Parameter 10 LSB
31 | 2p | 16 | 2 | 00 - 7F | Modulation Parameter 11 MSB | :
|  |  |  | 00 - 7F | Modulation Parameter 11 LSB
31 | 2p | 18 | 2 | 00 - 7F | Modulation Parameter 12 MSB | :
|  |  |  | 00 - 7F | Modulation Parameter 12 LSB
31 | 2p | 1A | 2 | 00 - 7F | Modulation Parameter 13 MSB | :
|  |  |  | 00 - 7F | Modulation Parameter 13 LSB
31 | 2p | 1C | 2 | 00 - 7F | Modulation Parameter 14 MSB | :
|  |  |  | 00 - 7F | Modulation Parameter 14 LSB
31 | 2p | 1E | 2 | 00 - 7F | Modulation Parameter 15 MSB | :
|  |  |  | 00 - 7F | Modulation Parameter 15 LSB
31 | 2p | 20 | 2 | 00 - 7F | Modulation Parameter 16 MSB | :
|  |  |  | 00 - 7F | Modulation Parameter 16 LSB
31 | 2p | 22 | 1 |  | reserved
31 | 2p | 23 | 1 |  | reserved
31 | 2p | 24 | 1 | 00 - 01 | Modulation On/Off | off,on
31 | 2p | 25 | 1 |  | reserved
TOTAL SIZE = |  |  | 38
| 2p | = | Layer number
|  |  |  | 20 - 21 | Layer 1 - 2
31 | 3p | 00 | 2 | 00 - 7F | Power-Amp Type MSB | Refer to “Power-Amplifier/Compressor Type List.”
|  |  |  | 00 - 7F | Power-Amp Type LSB
31 | 3p | 02 | 2 | 00 - 7F | Power-Amp Parameter 1 MSB | Refer to “Power-Amplifier/Compressor Parameter List.”
|  |  |  | 00 - 7F | Power-Amp Parameter 1 LSB
31 | 3p | 04 | 2 | 00 - 7F | Power-Amp Parameter 2 MSB | :
|  |  |  | 00 - 7F | Power-Amp Parameter 2 LSB
31 | 3p | 06 | 2 | 00 - 7F | Power-Amp Parameter 3 MSB | :
|  |  |  | 00 - 7F | Power-Amp Parameter 3 LSB
31 | 3p | 08 | 2 | 00 - 7F | Power-Amp Parameter 4 MSB | :
|  |  |  | 00 - 7F | Power-Amp Parameter 4 LSB
31 | 3p | 0A | 2 | 00 - 7F | Power-Amp Parameter 5 MSB | :
|  |  |  | 00 - 7F | Power-Amp Parameter 5 LSB
31 | 3p | 0C | 2 | 00 - 7F | Power-Amp Parameter 6 MSB | :
|  |  |  | 00 - 7F | Power-Amp Parameter 6 LSB
31 | 3p | 0E | 2 | 00 - 7F | Power-Amp Parameter 7 MSB | :
|  |  |  | 00 - 7F | Power-Amp Parameter 7 LSB
31 | 3p | 10 | 2 | 00 - 7F | Power-Amp Parameter 8 MSB | :
|  |  |  | 00 - 7F | Power-Amp Parameter 8 LSB
31 | 3p | 12 | 2 | 00 - 7F | Power-Amp Parameter 9 MSB | :
|  |  |  | 00 - 7F | Power-Amp Parameter 9 LSB
31 | 3p | 14 | 2 | 00 - 7F | Power-Amp Parameter 10 MSB | :
|  |  |  | 00 - 7F | Power-Amp Parameter 10 LSB
31 | 3p | 16 | 2 | 00 - 7F | Power-Amp Parameter 11 MSB | :
|  |  |  | 00 - 7F | Power-Amp Parameter 11 LSB
31 | 3p | 18 | 2 | 00 - 7F | Power-Amp Parameter 12 MSB | :
|  |  |  | 00 - 7F | Power-Amp Parameter 12 LSB
31 | 3p | 1A | 2 | 00 - 7F | Power-Amp Parameter 13 MSB | :
|  |  |  | 00 - 7F | Power-Amp Parameter 13 LSB
31 | 3p | 1C | 2 | 00 - 7F | Power-Amp Parameter 14 MSB | :
|  |  |  | 00 - 7F | Power-Amp Parameter 14 LSB
31 | 3p | 1E | 2 | 00 - 7F | Power-Amp Parameter 15 MSB | :
|  |  |  | 00 - 7F | Power-Amp Parameter 15 LSB
31 | 3p | 20 | 2 | 00 - 7F | Power-Amp Parameter 16 MSB | :
|  |  |  | 00 - 7F | Power-Amp Parameter 16 LSB
31 | 3p | 22 | 1 |  | reserved
31 | 3p | 23 | 1 |  | reserved
31 | 3p | 24 | 1 | 00 - 01 | Power-Amp On/Off | off,on
31 | 3p | 25 | 1 |  | reserved
TOTAL SIZE = |  |  | 38
| 3p | = | Layer number
|  |  |  | 30 - 31 | Layer 1 - 2
This is the end of this sheet.

## MASTER KEYBOARD
MIDI PARAMETER CHANGE TABLE (MASTER KEYBOARD ZONE)
| Address |  |  | Size | Data Range(HEX) | Prameter Name | Description | Notes
0 | 32 | nn | 00 | 1 | 00 - 3F | Transmit Channel, MIDI/TG Switch | bit0-3: Ch1..16 | All bits other than bit4 are fixed at the corresponding default value.
bit4: MIDI off,on
bit5: TG off,on
3 | 32 | nn | 03 | 1 | 00 - 7F | Note Limit Low | C-2..G8
4 | 32 | nn | 04 | 1 | 00 - 7F | Note Limit High | C-2..G8
9 | 32 | nn | 09 | 1 | 00 - 7F | MIDI Bank MSB | 0..127
10 | 32 | nn | 0A | 1 | 00 - 7F | MIDI Bank LSB | 0..127
11 | 32 | nn | 0B | 1 | 00 - 7F | MIDI Program Number | 1..128
12 | 32 | nn | 0C | 1 | 00 - 7F | Transmit FC1 | bit0: off,on FC1
[6 empty] | reserved | bit1: on | bit1 is fixed at 1.
[6 empty] | Transmit Sustain | bit2: off,on Sustain
[6 empty] | Transmit Bank Select | bit3: off,on Bank Select
[6 empty] | Transmit Program Change | bit4: off,on Program Change
[6 empty] | reserved | bit5: on | bit5 is fixed at 1.
[6 empty] | Transmit PB | bit6: off,on PB
13 | 32 | nn | 0D | 1 | 00 - 7F | Transmit FC2 | bit0: off,on FC2
[6 empty] | reserved | bit1: on | bit1 is fixed at 1.
[6 empty] | reserved | bit2: on | bit2 is fixed at 1.
[6 empty] | reserved | bit3: on | bit3 is fixed at 1.
[6 empty] | reserved | bit4: on | bit4 is fixed at 1.
[6 empty] | reserved | bit5: on | bit5 is fixed at 1.
[6 empty] | reserved | bit6: on | bit6 is fixed at 1.
16 | TOTAL SIZE = |  |  | 16 | 10 | (HEX)
|  | nn | = | zone number 00 - 03
This is the end of this sheet.