## Bank Select
This file has 12 sheets.
Bank Select
Available Bank Select/Program Change
| MSB | (HEX) | LSB | (HEX) | Program No. | Type | Memory | Description
| 0 | 00 | 0 | 00 | 0 - 127 | Normal Voice | GM Voice
| 127 | 7F | 0 | 00 | 0 | Drum Voice | GM Drum
| 63 | 3F | 0 | 00 | 0 - 127 | Normal Voice | Preset 1
|  |  | 1 | 01 | 0 - 127 |  | Preset 2
|  |  | 2 | 02 | 0 - 127 |  | Preset 3
|  |  | 3 | 03 | 0 - 127 |  | Preset 4
|  |  | 4 | 04 | 0 - 127 |  | Preset 5
|  |  | 5 | 05 | 0 - 127 |  | Preset 6
|  |  | 6 | 06 | 0 - 127 |  | Preset 7
|  |  | 7 | 07 | 0 - 127 |  | Preset 8
|  |  | 8 | 08 | 0 - 127 |  | User 1
|  |  | 9 | 09 | 0 - 127 |  | User 2
|  |  | 10 | 0A | 0 - 127 |  | User 3
|  |  | 32 | 20 | 0 - 63 | Drum Voice | Preset
|  |  | 40 | 28 | 0 - 31 |  | User
|  |  | 50 | 32 | 0 - 127 | Sample Voice | User | Can be selected in the Song/Pattern mode.
|  |  | 60 | 3C | 0 - 15 | Mix Part Voice | User | Can be selected in the Song/Pattern mode.
| 63 | 3F | 64 | 40 | 0 - 127 | Performance | User 1
|  |  | 65 | 41 | 0 - 127 |  | User 2
|  |  | 66 | 42 | 0 - 127 |  | User 3
When only the Program Change is received after entering any of the mode, the corresponding voice in the currently selected Type/Memory is called up.
The Master number and the Performance/Song/Pattern/Voice mode can be changed only via the Parameter Change.
The Song/Pattern can be changed only via the Song Select (Song: F3, 00-F3, 3F/Pattern: F3, 00-F3, 3F).
In the Performance mode, the Part Voice cannot be changed via the Program Change.
This is the end of this sheet.

## Parameter Base Address
Parameter Base Address
| Parameter Block | Parameter Block | Parameter Block | Parameter Block | Description
|  | Top Address | Top Address | Top Address
|  | H | M | L
| SYSTEM | 00 | 00 | 00 | System
|  | 00 | 03 | 00 | Insertion A for Voice A/D
|  | 00 | 04 | 00 | Insertion B for Voice A/D
|  | 00 | 20 | 00 | Master EQ for Voice
|  | 00 | 21 | 00 | Master Effect for Voice
|  | 00 | 3n | 00 | Micro Tuning User Table
|  | 00 | 40 | 00 | Audio In Part1 (A/D)
|  | 00 | 41 | 00 | Audio In Part2 (mLAN1)
| MODE CHANGE | 0A | 00 | 00 | Mode Change
| PART SET CONTROL for MIX VOICE | 0D | 00 | 00 | Part Set control for Mix Voice
| BULK CONTROL | 0E | 00 | 00 | Header
|  | 0F | 00 | 00 | Footer
| MASTER KEYBOARD | 33 | 00 | 00 | Common
|  | 32 | 00 | 00 | Zone1
:
|  | 32 | 07 | 00 | Zone8
| PERFORMANCE COMMON | 30 | 00 | 00 | Performace Common
|  | 30 | 01 | 00 | Reverb
|  | 30 | 02 | 00 | Chorus
|  | 30 | 03 | 00 | Insertion A
|  | 30 | 04 | 00 | Insertion B
|  | 30 | 10 | 00 | Master EQ
|  | 30 | 11 | 00 | Master Effect
|  | 30 | 30 | 00 | ARP
| PERFORMANCE PART | 31 | 00 | 00 | Part1
:
|  | 31 | 03 | 00 | Part4
|  | 34 | 00 | 00 | Part1 additional
:
|  | 34 | 03 | 00 | Part4 additional
|  | 35 | 40 | 00 | Audio In Part1 (A/D)
|  | 35 | 41 | 00 | Audio In Part2 (mLAN)
| NORMAL VOICE COMMON | 40 | 00 | 00 | Common1
|  | 40 | 01 | 00 | Reverb
|  | 40 | 02 | 00 | Chorus
|  | 40 | 03 | 00 | Insertion A
|  | 40 | 04 | 00 | Insertion B
|  | 40 | 05 | 00 | Insertion L
|  | 40 | 06 | 00 | Controller+LFO
|  | 40 | 30 | 00 | Arp
| NORMAL VOICE ELEMENT GROUP1 | 41 | ee | 00 | ee : Element No. (0 - 7)
| NORMAL VOICE ELEMENT GROUP2 | 42 | ee | 00 | ee : Element No. (0 - 7)
| DRUM COMMON | 46 | 00 | 00 | Common1
|  | 46 | 01 | 00 | Reverb
|  | 46 | 02 | 00 | Chorus
|  | 46 | 03 | 00 | Insertion A
|  | 46 | 04 | 00 | Insertion B
|  | 46 | 05 | 00 | Insertion L
|  | 46 | 08 | 00 | Controller
|  | 46 | 30 | 00 | Arp
| DRUM ELEMENT GROUP1 | 47 | ee | 00 | ee : Element No. (0 - 72)
| Multi for Song/Pattern | 36 | 00 | 00 | Multi Common
|  | 37 | 00 | 00 | Part1
:
|  | 37 | 0F | 00 | Part16
|  | 38 | 00 | 00 | Part1 additional
:
|  | 38 | 0F | 00 | Part16 additional
|  | 39 | 40 | 00 | Audio In Part1 (A/D)
|  | 39 | 41 | 00 | Audio In Part2 (mLAN)
This is the end of this sheet.

## Bulk Dump
Bulk Dump Block
“Top Address” indicates the top address of each block designated by bulk dump operation.
“Byte Count” indicates the data size contained in each block designated by bulk dump operation.
The Block from the Bulk Header to the Bulk Footer of the Performance and Voice can be received regardless their order.
They can be received even if all of them are not transmitted.
They cannot be received if the irrelevant Block is included.
To execute 1 Performance/1 Voice bulk dump request, designate its corresponding Bulk Header address.
When the Multiple Bulk Control Footer is received, the data of Masters, Performances, and Voices will be saved to the Flash ROM.
For the information about “mm” and “nn” shown in the following list, refer to MIDI PARAMETER CHANGE TABLE (BULK CONTROL) below.
| Parameter Block | Description |  | Byte Count |  | Top Address
|  |  | Dec | Hex | H | M | L
| SYSTEM | System | 0 | 0034 | 00 | 00 | 00
|  | Insertion A (for Analog Part) | 0 | 0023 | 00 | 03 | 00
|  | Insertion B (for Analog Part) | 0 | 0023 | 00 | 04 | 00
|  | Master EQ (for Voice Mode) | 0 | 0014 | 00 | 20 | 00
|  | Master Effect (for Voice Mode) | 0 | 0024 | 00 | 21 | 00
| MICRO TUNING | Table 1 | 0 |  | 00 | 30 | 00
|  | : |  | 8Blocks | : | : | :
|  | Table 8 | 0 | 0018 | 00 | 37 | 00
| AUDIO IN PART | Audio Input (A/D) | 0 | 0008 | 00 | 40 | 00
|  | Audio Input (mLAN) | 0 | 0008 | 00 | 41 | 00
| MASTER KEYBOARD | Bulk Header | 0 | 00 | 0E | mm | nn
|  | Common | 0 | 001F | 33 | 00 | 00
|  | Zone1 | 0 | 0010 | 32 | 00 | 00
|  | : |  | 8 Blocks | : | : | :
|  | Zone8 | 0 | 0010 | 32 | 07 | 00
|  | Bulk Footer | 0 | 00 | 0F | mm | nn
| PERFORMANCE | Bulk Header | 0 | 00 | 0E | mm | nn
| COMMON | Common | 0 | 0051 | 30 | 00 | 00
|  | Reverb | 0 | 0025 | 30 | 01 | 00
|  | Chorus | 0 | 0026 | 30 | 02 | 00
|  | Insertion A (for Analog Part) | 0 | 0023 | 30 | 03 | 00
|  | Insertion B (for Analog Part) | 0 | 0023 | 30 | 04 | 00
|  | Master EQ | 0 | 0014 | 30 | 10 | 00
|  | Master Effect | 0 | 0024 | 30 | 11 | 00
|  | Arp | 0 | 000D | 30 | 30 | 00
| PART | Part1 | 0 | 003D | 31 | 00 | 00
|  | : |  | 4 Blocks | : | : | :
|  | Part4 | 0 | 003D | 31 | 03 | 00
|  | Arp Part 1 | 0 | 0042 | 34 | 00 | 00
|  | : |  | 4 Blocks | : | : | :
|  | Arp Part 4 | 0 | 0042 | 34 | 03 | 00
| AUDIO IN PART | Audio In Part1 (A/D) | 0 | 0008 | 35 | 40 | 00
|  | Audio In Part2 (mLAN) | 0 | 0008 | 35 | 41 | 00
|  | Bulk Footer | 0 | 00 | 0F | mm | nn
| VOICE (NORMAL) | Bulk Header | 0 | 00 | 0E | mm | nn
| COMMON | Common | 82 | 0052 | 40 | 00 | 00
|  | Reverb | 37 | 0025 | 40 | 01 | 00
|  | Chorus | 38 | 0026 | 40 | 02 | 00
|  | Insertion A | 35 | 0023 | 40 | 03 | 00
|  | Insertion B | 35 | 0023 | 40 | 04 | 00
|  | Insertion L | 67 | 0043 | 40 | 05 | 00
|  | Controller + LFO | 69 | 0045 | 40 | 06 | 00
|  | Arp | 79 | 004F | 40 | 30 | 00
| ELEMENT 1 | Oscillator + Amplitude + Pitch | 95 | 005F | 41 | 00 | 00
|  | Filter + EQ + LFO | 70 | 0046 | 42 | 00 | 00
| ELEMENT 2 | Oscillator + Amplitude + Pitch | 95 | 005F | 41 | 01 | 00
|  | Filter + EQ + LFO | 70 | 0046 | 42 | 01 | 00
| ELEMENT 3 | Oscillator + Amplitude + Pitch | 95 | 005F | 41 | 02 | 00
|  | Filter + EQ + LFO | 70 | 0046 | 42 | 02 | 00
| ELEMENT 4 | Oscillator + Amplitude + Pitch | 95 | 005F | 41 | 03 | 00
|  | Filter + EQ + LFO | 70 | 0046 | 42 | 03 | 00
| ELEMENT 5 | Oscillator + Amplitude + Pitch | 95 | 005F | 41 | 04 | 00
|  | Filter + EQ + LFO | 70 | 0046 | 42 | 04 | 00
| ELEMENT 6 | Oscillator + Amplitude + Pitch | 95 | 005F | 41 | 05 | 00
|  | Filter + EQ + LFO | 70 | 0046 | 42 | 05 | 00
| ELEMENT 7 | Oscillator + Amplitude + Pitch | 95 | 005F | 41 | 06 | 00
|  | Filter + EQ + LFO | 70 | 0046 | 42 | 06 | 00
| ELEMENT 8 | Oscillator + Amplitude + Pitch | 95 | 005F | 41 | 07 | 00
|  | Filter + EQ + LFO | 70 | 0046 | 42 | 07 | 00
|  | Bulk Footer | 0 | 00 | 0F | mm | nn
| VOICE (DRUM) | Bulk Header | 0 | 00 | 0E | mm | nn
| COMMON | Common | 0 | 004A | 46 | 00 | 00
|  | Reverb | 0 | 0025 | 46 | 01 | 00
|  | Chorus | 0 | 0026 | 46 | 02 | 00
|  | Insertion A | 0 | 0023 | 46 | 03 | 00
|  | Insertion B | 0 | 0023 | 46 | 04 | 00
|  | Insertion L | 0 | 0043 | 46 | 05 | 00
|  | Controller | 0 | 001E | 46 | 08 | 00
|  | Arp | 0 | 004F | 46 | 30 | 00
| KEY C 0 | Key | 47 | 002F | 47 | 00 | 00
|  | : |  | 73 Blocks | : | : | :
| KEY C 6 | Key | 47 | 002F | 47 | 48 | 00
|  | Bulk Footer | 0 | 00 | 0F | mm | nn
| MULTI | Bulk Header | 0 | 00 | 0E | mm | nn
| COMMON | Common | 0 | 0051 | 36 | 00 | 00
|  | Reverb | 0 | 0025 | 36 | 01 | 00
|  | Chorus | 0 | 0026 | 36 | 02 | 00
|  | Insertion A (for Analog Part) | 0 | 0023 | 36 | 03 | 00
|  | Insertion B (for Analog Part) | 0 | 0023 | 36 | 04 | 00
|  | Master EQ | 0 | 0014 | 36 | 10 | 00
|  | Master Effect | 0 | 0024 | 36 | 11 | 00
|  | Arp | 0 | 000D | 36 | 30 | 00
| PART | Part1 | 0 | 003D | 37 | 00 | 00
|  | : |  | 16 Blocks | : | : | :
|  | Part16 | 0 | 003D | 37 | 0F | 00
|  | Arp Part 1 | 0 | 0042 | 38 | 00 | 00
|  | : |  | 16 Blocks | : | : | :
|  | Arp Part 16 | 0 | 0042 | 38 | 0F | 00
| AUDIO IN PART | Audio In Part1 (A/D) | 0 | 0008 | 39 | 40 | 00
|  | Audio In Part2 (mLAN) | 0 | 0008 | 39 | 41 | 00
|  | Bulk Footer | 0 | 00 | 0F | mm | nn
This is the end of this sheet.

## Mode Change
MIDI PARAMETER CHANGE TABLE (Mode Change)
Address |  |  | Size | Data Range(HEX) | Prameter Name | Description | Default(HEX) | Notes
0A | 00 | 00 | 1 | 00 - 7F | MASTER NUMBER SELECT | 0-127 | --
|  | 01 | 1 | 00 - 04 | MODE CHANGE | 0:Voice, 1:Performance, 2:Pattern(Multi), 3:Song(Multi), 4:Master | --
MIDI PARAMETER CHANGE TABLE （Part Set Control for Mix Voice）
Address |  |  | Size | Data Range(HEX) | Prameter Name | Description | Default(HEX) | Notes
00 | 00 | 00 | 1 | 00 - 0F | PART SET CONTROL for MIX VOICE | 0-16 | --
MIDI PARAMETER CHANGE TABLE (BULK CONTROL)
Address |  |  | Size | Data Range(HEX) | Prameter Name | Description | Default(HEX) | Notes
0E | 00 | nn | 1 | - | Bulk Header | Normal Voice PRE1 (nn = 0 - 127) | -
| 01 | nn | 1 | - |  | Normal Voice PRE2 (nn = 0 - 127) | -
| 02 | nn | 1 | - |  | Normal Voice PRE3 (nn = 0 - 127) | -
| 03 | nn | 1 | - |  | Normal Voice PRE4 (nn = 0 - 127) | -
| 04 | nn | 1 | - |  | Normal Voice PRE5 (nn = 0 - 127) | -
| 05 | nn | 1 | - |  | Normal Voice PRE6 (nn = 0 - 127) | -
| 06 | nn | 1 | - |  | Normal Voice PRE7 (nn = 0 - 127)
| 07 | nn | 1 | - |  | Normal Voice PRE8 (nn = 0 - 127)
| 09 | nn | 1 | - |  | Normal Voice GM (nn = 0 - 127) | -
| 0A | nn | 1 | - |  | Normal Voice USER1 (nn = 0 - 127) | -
| 0B | nn | 1 | - |  | Normal Voice USER2 (nn = 0 - 127) | -
| 0C | nn | 1 | - |  | Normal Voice USER3 (nn = 0 - 127)
| 0F | nn | 1 | - |  | Normal Voice Edit Buffer (nn = 0) | -
| 20 | nn | 1 | - |  | Drum Voice PRE (nn = 0 - 63) | -
| 21 | nn | 1 | - |  | Drum Voice GM (nn = 0) | -
| 28 | nn | 1 | - |  | Drum Voice USER (nn = 0 - 31) | -
| 29 | nn | 1 | - |  | reserved | -
| 2F | nn | 1 | - |  | Drum Voice Edit Buffer (nn = 0) | -
| 30 | nn | 1 | - |  | Mix Part Voice Edit Buffer (nn = 0 - 15) nn:part | -
| 31 | nn | 1 | - |  | Mixing Voice (Current Song/Patt) (nn = 0 - 15) nn:Voice Number | -
| 40 | nn | 1 | - |  | Performance INT1 (nn = 0 - 127) | -
| 41 | nn | 1 | - |  | Performance INT2 (nn = 0 - 127) | -
| 42 | nn | 1 |  |  | Performance INT3 (nn = 0 - 127)
| 4F | nn | 1 | - |  | Performance Edit Buffer (nn = 0) | -
| 5F | nn | 1 | - |  | Multi Edit Buffer (nn = 0) | -
| 70 | nn | 1 | - |  | Master INT (nn = 0 - 127) | -
| 7F | nn | 1 | - |  | Master Edit Buffer (nn = 0) | -
0F | 00 | nn | 1 | - | Bulk Footer | Normal Voice PRE1 (nn = 0 - 127) | -
| 01 | nn | 1 | - |  | Normal Voice PRE2 (nn = 0 - 127) | -
| 02 | nn | 1 | - |  | Normal Voice PRE3 (nn = 0 - 127) | -
| 03 | nn | 1 | - |  | Normal Voice PRE4 (nn = 0 - 127) | -
| 04 | nn | 1 | - |  | Normal Voice PRE5 (nn = 0 - 127) | -
| 05 | nn | 1 | - |  | Normal Voice PRE6 (nn = 0 - 127) | -
| 06 | nn | 1 | - |  | Normal Voice PRE7 (nn = 0 - 127)
| 07 | nn | 1 | - |  | Normal Voice PRE8 (nn = 0 - 127)
| 09 | nn | 1 | - |  | Normal Voice GM (nn = 0 - 127) | -
| 0A | nn | 1 | - |  | Normal Voice USER1 (nn = 0 - 127) | -
| 0B | nn | 1 | - |  | Normal Voice USER2 (nn = 0 - 127) | -
| 0C | nn | 1 | - |  | Normal Voice USER3 (nn = 0 - 127)
| 0F | nn | 1 | - |  | Normal Voice Edit Buffer (nn = 0) | -
| 20 | nn | 1 | - |  | Drum Voice PRE (nn = 0 - 63) | -
| 21 | nn | 1 | - |  | Drum Voice GM (nn = 0) | -
| 28 | nn | 1 | - |  | Drum Voice USER (nn = 0 - 31) | -
| 29 | nn | 1 | - |  | reserved | -
| 2F | nn | 1 | - |  | Drum Voice Edit Buffer (nn = 0) | -
| 30 | nn | 1 | - |  | Mix Part Voice Edit Buffer (nn = 0 - 15) nn:part | -
| 31 | nn | 1 | - |  | Mixing Voice (Current Song/Patt) (nn = 0 - 15) nn:Voice Number | -
| 40 | nn | 1 | - |  | Performance INT1 (nn = 0 - 127) | -
| 41 | nn | 1 | - |  | Performance INT2 (nn = 0 - 127) | -
| 42 | nn | 1 |  |  | Performance INT3 (nn = 0 - 127)
| 4F | nn | 1 | - |  | Performance Edit Buffer (nn = 0) | -
| 5F | nn | 1 | - |  | Multi Edit Buffer (nn = 0) | -
| 70 | nn | 1 | - |  | Master INT (nn = 0 - 127) | -
| 7F | nn | 1 | - |  | Master Edit Buffer (nn = 0) | -
This is the end pf this sheet.

## SYSTEM
MIDI PARAMETER CHANGE TABLE (SYSTEM)
Address |  |  | Size | Data Range(HEX) | Prameter Name | Description | Notes
00 | 00 | 00 | 1 | 00 - 7F | Master Volume | 0 - 127 | MIDI Master Volume
|  | 01 | 1 | 28 - 58 | Master Note Shift | -24 - +24[semitones]
|  | 02 | 4 | 00 - 0F | Master Tune | -102.4 - +102.3[cent] | MIDI Master Tuning
|  |  |  | 00 - 0F |  | 1st bit3-0 → bit15-12
|  |  |  | 00 - 0F |  | 2nd bit3-0 → bit11-8
|  |  |  | 00 - 0F |  | 3rd bit3-0 → bit7-4
4th bit3-0 → bit3-0
|  | 06 | 1 | 00 - 01 | Controller Reset | hold, reset
|  | 07 | 1 | 35 - 4B | Master Transpose | -11 - +11(semitones)
|  | 08 | 1 | 3D - 43 | Master Octave Shift | -3 - +3
|  | 09 | 1 | 00 - 01 | Local Switch | off,on
|  | 0A | 1 | 00 - 10,7F | Basic Receive Channel | 1 - 16,omni,off
|  | 0B | 1 | 00 - 0F,7F | Keyboard Transmit Channel | 1 - 16,off
|  | 0C | 1 |  | reserved
|  | 0D | 1 | 00 - 01 | Stereo L&R Output Gain | 00:0dB, 01:+6dB
|  | 0E | 1 | 00 - 01 | Assign Out L＆R Output Gain | 00:0dB, 01:+6dB
|  | 0F | 1 | 00 - ７F | mLAN Individual Output Gain | bit0:0,+6dB 1&2, bit1:0,+6dB 3&4,...., bit6:0,+6dB 13&14
|  | 10 | 1 |  | reserved
|  | 11 | 1 | 00 - 04 | Keyboard Velocity Curve | norm, soft, hard, wide, fixed
|  | 12 | 1 | 01 - 7F | Keyboard Fixed Velocity | 1 - 127
|  | 13 | 1 |  | reserved
|  | 14 | 1 | 00 - 01 | Receive/Transmit Bank Select | off,on
|  | 15 | 1 | 00 - 01 | Receive/Transmit Program Change | off,on
|  | 16 | 1 |  | reserved
|  | 17 | 1 |  | reserved
|  | 18 | 1 | 00 - 02 | MIDI IN/OUT | MIDI,USB,mLAN
|  | 19 | 1 | 00 - 03 | Effect Bypass for System Effect | bit0: Reverb, bit1: Chorus
|  | 1A | 1 |  | reserved
|  | 1B | 1 |  | reserved
|  | 1C | 1 |  | reserved
|  | 1D | 1 | 00 - 01 | AutoLoad Switch | off,on
|  | 1E | 1 | 00 - 04 | Power on Mode | Performance,Voice(INT),Voice(PRE1),GM, Master
|  | 1F | 1 | 00 - 12 | Bulk Interval | 0 - 900ms
|  | 20 | 1 |  | reserved
|  | 21 | 1 |  | reserved
|  | 22 | 1 |  | reserved
|  | 23 | 1 | 01 - 02 | A/D Input Insertion Connect Type | A->B,B->A
|  | 24 | 1 | 00 - 01 | A/D Input Gain | mic,line
|  | 25 | 1 |  | reserved
|  | 26 | 1 |  | reserved
|  | 27 | 1 | 00 - 02 | mLAN Monitor Setup | stand alone, with PC, with PC(DirectMonitor)
|  | 28 | 1 | 00 - 01 | ARP MIDI Out Switch | off,on | for Voice Mode
|  | 29 | 1 | 00 - 0F | ARP MIDI Out Channel | 1 - 16 | :
|  | 2A | 1 | 00 - 5F | RB Control Number | off,1 - 95
|  | 2B | 1 | 00 - 65 | FS Assign | off,1 - 95, ArpSw,Play/Stop,PCInc,PCDec,OctaveReset
|  | 2C | 1 | 00 - 5F | Assign1 Control Number | off,1 - 95
|  | 2D | 1 | 00 - 5F | Assign2 Control Number | off,1 - 95
|  | 2E | 1 | 00 - 5F | BC Control Number | off,1 - 95
|  | 2F | 1 | 00 - 5F | FC1 Control Number | off,1 - 95
|  | 30 | 1 | 00 - 5F | FC2 Control Number | off,1 - 95
|  | 31 | 1 | 00 - 5F | Assignable Button 1 Assign | off,1 - 95
|  | 32 | 1 | 00 - 5F | Assignable Button 2 Assign | off,1 - 95
|  | 33 | 1 | 00 - 02 | Sustain Pedal Select | FC3（Half On）、FC3（Half Off）、FC4/5
TOTAL SIZE = 52 |  |  |  | 34(HEX)
Address |  |  | Size | Data Range(HEX) | Prameter Name | Description | Notes
00 | pp | 00 | 1 | 00 - 03 | Audio Input Mode | L mono, R mono, L+R mono, stereo
|  | 01 | 1 | 00 - 7F | Audio Input Part Volume | 0 - 127
|  | 02 | 1 | 01 - 7F | Audio Input Part Pan | L63 - C - R63
|  | 03 | 1 | 00 - 7F | Audio Input Part Reverb Send | 0 - 127
|  | 04 | 1 | 00 - 7F | Audio Input Part Chorus Send | 0 - 127
|  | 05 | 1 | 00 - 7F | reserved
|  | 06 | 1 | 00 - 7F | Audio Input Part Dry Level | 0 - 127
|  | 07 | 1 | 00 - 4F | Audio Input Part Output Select | 0: L&R
8: asnL&R, 9-15: mLAN1&2, …, mLAN13&14
[6 empty] | 64 - 79: asnL, asnR, mLAN1,…,mLAN14 112: insL | The mLAN input Part Output Select cannot be set to "112: insL".
TOTAL SIZE = 8 |  |  |  | 08(HEX)
pp = part number |  |  |  | 40 - 41 | Audio In Part (A/D, mLAN)
Address |  |  | Size | Data Range(HEX) | Prameter Name | Description | Notes
00 | 03 | 00 | 2 | 00 - 7F | Insertion-A Type MSB | Refer to "Effect Parameter List." | for A/D
|  |  |  | 00 - 7F | Insertion-A Type LSB | Refer to "Effect Parameter List." | for A/D
|  | 02 | 1 | 00 - 7F | Templete Number |  | for A/D
|  | 03 | 2 | 00 - 7F | Insertion-A Parameter1 MSB | : | for A/D
|  |  |  | 00 - 7F | Insertion-A Parameter1 LSB |  | for A/D
|  | 05 | 2 | 00 - 7F | Insertion-A Parameter2 MSB | : | for A/D
|  |  |  | 00 - 7F | Insertion-A Parameter2 LSB |  | for A/D
|  | 07 | 2 | 00 - 7F | Insertion-A Parameter3 MSB | : | for A/D
|  |  |  | 00 - 7F | Insertion-A Parameter3 LSB |  | for A/D
|  | 09 | 2 | 00 - 7F | Insertion-A Parameter4 MSB | : | for A/D
|  |  |  | 00 - 7F | Insertion-A Parameter4 LSB |  | for A/D
|  | 0A | 2 | 00 - 7F | Insertion-A Parameter5 MSB | : | for A/D
|  |  |  | 00 - 7F | Insertion-A Parameter5 LSB |  | for A/D
|  | 0D | 2 | 00 - 7F | Insertion-A Parameter6 MSB | : | for A/D
|  |  |  | 00 - 7F | Insertion-A Parameter6 LSB |  | for A/D
|  | 0F | 2 | 00 - 7F | Insertion-A Parameter7 MSB | : | for A/D
|  |  |  | 00 - 7F | Insertion-A Parameter7 LSB |  | for A/D
|  | 11 | 2 | 00 - 7F | Insertion-A Parameter8 MSB | : | for A/D
|  |  |  | 00 - 7F | Insertion-A Parameter8 LSB |  | for A/D
|  | 13 | 2 | 00 - 7F | Insertion-A Parameter9 MSB | : | for A/D
|  |  |  | 00 - 7F | Insertion-A Parameter9 LSB |  | for A/D
|  | 15 | 2 | 00 - 7F | Insertion-A Parameter10 MSB | : | for A/D
|  |  |  | 00 - 7F | Insertion-A Parameter10 LSB |  | for A/D
|  | 17 | 2 | 00 - 7F | Insertion-A Parameter11 MSB | : | for A/D
|  |  |  | 00 - 7F | Insertion-A Parameter11 LSB |  | for A/D
|  | 19 | 2 | 00 - 7F | Insertion-A Parameter12 MSB | : | for A/D
|  |  |  | 00 - 7F | Insertion-A Parameter12 LSB |  | for A/D
|  | 1B | 2 | 00 - 7F | Insertion-A Parameter13 MSB | : | for A/D
|  |  |  | 00 - 7F | Insertion-A Parameter13 LSB |  | for A/D
|  | 1D | 2 | 00 - 7F | Insertion-A Parameter14 MSB | : | for A/D
|  |  |  | 00 - 7F | Insertion-A Parameter14 LSB |  | for A/D
|  | 1F | 2 | 00 - 7F | Insertion-A Parameter15 MSB | : | for A/D
|  |  |  | 00 - 7F | Insertion-A Parameter15 LSB |  | for A/D
|  | 21 | 2 | 00 - 7F | Insertion-A Parameter16 MSB | : | for A/D
|  |  |  | 00 - 7F | Insertion-A Parameter16 LSB |  | for A/D
TOTAL SIZE = 35 |  |  |  | 23(HEX)
Address |  |  | Size | Data Range(HEX) | Prameter Name | Description | Notes
00 | 04 | 00 | 2 | 00 - 7F | Insertion-B Type MSB | Refer to "Effect Parameter List." | for A/D
|  |  |  | 00 - 7F | Insertion-B Type LSB | Refer to "Effect Parameter List." | for A/D
|  | 02 | 1 | 00 - 7F | Templete Number |  | for A/D
|  | 03 | 2 | 00 - 7F | Insertion-B Parameter 1 MSB | : | for A/D
|  |  |  | 00 - 7F | Insertion-B Parameter 1 LSB |  | for A/D
|  | 05 | 2 | 00 - 7F | Insertion-B Parameter 2 MSB | : | for A/D
|  |  |  | 00 - 7F | Insertion-B Parameter 2 LSB |  | for A/D
|  | 07 | 2 | 00 - 7F | Insertion-B Parameter 3 MSB | : | for A/D
|  |  |  | 00 - 7F | Insertion-B Parameter 3 LSB |  | for A/D
|  | 09 | 2 | 00 - 7F | Insertion-B Parameter 4 MSB | : | for A/D
|  |  |  | 00 - 7F | Insertion-B Parameter 4 LSB |  | for A/D
|  | 0B | 2 | 00 - 7F | Insertion-B Parameter 5 MSB | : | for A/D
|  |  |  | 00 - 7F | Insertion-B Parameter 5 LSB |  | for A/D
|  | 0D | 2 | 00 - 7F | Insertion-B Parameter 6 MSB | : | for A/D
|  |  |  | 00 - 7F | Insertion-B Parameter 6 LSB |  | for A/D
|  | 0F | 2 | 00 - 7F | Insertion-B Parameter 7 MSB | : | for A/D
|  |  |  | 00 - 7F | Insertion-B Parameter 7 LSB |  | for A/D
|  | 11 | 2 | 00 - 7F | Insertion-B Parameter 8 MSB | : | for A/D
|  |  |  | 00 - 7F | Insertion-B Parameter 8 LSB |  | for A/D
|  | 13 | 2 | 00 - 7F | Insertion-B Parameter 9 MSB | : | for A/D
|  |  |  | 00 - 7F | Insertion-B Parameter 9 LSB |  | for A/D
|  | 15 | 2 | 00 - 7F | Insertion-B Parameter 10 MSB | : | for A/D
|  |  |  | 00 - 7F | Insertion-B Parameter 10 LSB |  | for A/D
|  | 17 | 2 | 00 - 7F | Insertion-B Parameter 11 MSB | : | for A/D
|  |  |  | 00 - 7F | Insertion-B Parameter 11 LSB |  | for A/D
|  | 19 | 2 | 00 - 7F | Insertion-B Parameter 12 MSB | : | for A/D
|  |  |  | 00 - 7F | Insertion-B Parameter 12 LSB |  | for A/D
|  | 1B | 2 | 00 - 7F | Insertion-B Parameter 13 MSB | : | for A/D
|  |  |  | 00 - 7F | Insertion-B Parameter 13 LSB |  | for A/D
|  | 1D | 2 | 00 - 7F | Insertion-B Parameter 14 MSB | : | for A/D
|  |  |  | 00 - 7F | Insertion-B Parameter 14 LSB |  | for A/D
|  | 1F | 2 | 00 - 7F | Insertion-B Parameter 15 MSB | : | for A/D
|  |  |  | 00 - 7F | Insertion-B Parameter 15 LSB |  | for A/D
|  | 21 | 2 | 00 - 7F | Insertion-B Parameter 16 MSB | : | for A/D
|  |  |  | 00 - 7F | Insertion-B Parameter 16 LSB |  | for A/D
TOTAL SIZE = 35 |  |  |  | 23(HEX)
Address |  |  | Size | Data Range(HEX) | Prameter Name | Description | Notes
00 | 20 | 00 | 1 | 34 -4C | EQ Gain1 | -12 - +12[dB] | for Voice Mode
|  | 01 | 1 | 04 - 28 | EQ Frequency1 | 32 - 2000[Hz] | :
|  | 02 | 1 | 01 - 78 | EQ Q1 | 0. 1 - 12.0 | :
|  | 03 | 1 | 00 - 01 | EQ Shape1 | shelv, peak | :
|  | 04 | 1 | 34 - 4C | EQ Gain2 | -12 - +12[dB] | :
|  | 05 | 1 | 0E - 36 | EQ Frequency2 | 100 - 10.0[kHz] | :
|  | 06 | 1 | 01 - 78 | EQ Q2 | 0.1 - 12.0 | :
|  |  | 1 | 01 | reserved
|  | 08 | 1 | 34 -4C | EQ Gain3 | -12 - +12[dB] | :
|  | 09 | 1 | 0E - 36 | EQ Frequency3 | 100 - 10.0[kHz] | :
|  | 0A | 1 | 01 - 78 | EQ Q3 | 0. 1- 12.0 | :
|  |  | 1 |  | NOT USED |  | :
|  | 0C | 1 | 34 - 4C | EQ Gain4 | -12 - +12[dB] | :
|  | 0D | 1 | 0E - 36 | EQ Frequency4 | 100 - 10.0[kHz] | :
|  | 0E | 1 | 01 - 78 | EQ Q4 | 0.1 - 12.0 | :
|  |  | 1 |  | NOT USED |  | :
|  | 10 | 1 | 34 - 4C | EQ Gain5 | -12 - +12[dB] | :
|  | 11 | 1 | 1C - 3A | EQ Frequency5 | 0.5 - 16.0[kHz] | :
|  | 12 | 1 | 01 - 78 | EQ Q5 | 0.1 - 12.0 | :
|  | 13 | 1 | 00 - 01 | EQ Shape5 | shelv, peak | :
TOTAL SIZE = 20 |  |  |  | 14(HEX)
Address |  |  | Size | Data Range(HEX) | Prameter Name | Description | Notes
00 | 21 | 00 | 2 | 00 - 7F | Master Effect Type MSB | Refer to "Effect Parameter List." | for Voice Mode
|  |  |  | 00 - 7F | Master Effect Type LSB | Refer to "Effect Parameter List." | :
|  | 02 | 1 | 00 - 7F | Templete Number
|  | 03 | 2 | 00 - 7F | Master Effect Parameter1 MSB | :
|  |  |  | 00 - 7F | Master Effect Parameter1 LSB
|  | 05 | 2 | 00 - 7F | Master Effect Parameter2 MSB | :
|  |  |  | 00 - 7F | Master Effect Parameter2 LSB
|  | 07 | 2 | 00 - 7F | Master Effect Parameter3 MSB | :
|  |  |  | 00 - 7F | Master Effect Parameter3 LSB
|  | 09 | 2 | 00 - 7F | Master Effect Parameter4 MSB | :
|  |  |  | 00 - 7F | Master Effect Parameter4 LSB
|  | 0A | 2 | 00 - 7F | Master Effect Parameter5 MSB | :
|  |  |  | 00 - 7F | Master Effect Parameter5 LSB
|  | 0D | 2 | 00 - 7F | Master Effect Parameter6 MSB | :
|  |  |  | 00 - 7F | Master Effect Parameter6 LSB
|  | 0F | 2 | 00 - 7F | Master Effect Parameter7 MSB | :
|  |  |  | 00 - 7F | Master Effect Parameter7 LSB
|  | 11 | 2 | 00 - 7F | Master Effect Parameter8 MSB | :
|  |  |  | 00 - 7F | Master Effect Parameter8 LSB
|  | 13 | 2 | 00 - 7F | Master Effect Parameter9 MSB | :
|  |  |  | 00 - 7F | Master EffectParameter9 LSB
|  | 15 | 2 | 00 - 7F | Master Effect Parameter10 MSB | :
|  |  |  | 00 - 7F | Master Effect Parameter10 LSB
|  | 17 | 2 | 00 - 7F | Master Effect Parameter11 MSB | :
|  |  |  | 00 - 7F | Master Effect Parameter11 LSB
|  | 19 | 2 | 00 - 7F | Master Effect Parameter12 MSB | :
|  |  |  | 00 - 7F | Master Effect Parameter12 LSB
|  | 1B | 2 | 00 - 7F | Master Effect Parameter13 MSB | :
|  |  |  | 00 - 7F | Master Effect Parameter13 LSB
|  | 1D | 2 | 00 - 7F | Master Effect Parameter14 MSB | :
|  |  |  | 00 - 7F | Master Effect Parameter14 LSB
|  | 1F | 2 | 00 - 7F | Master Effect Parameter15 MSB | :
|  |  |  | 00 - 7F | Master Effect Parameter15 LSB
|  | 21 | 2 | 00 - 7F | Master Effect Parameter16 MSB | :
|  |  |  | 00 - 7F | Master Effect Parameter16 LSB
|  | 23 | 1 | 00 - 01 | Master Effect ON/OFF | 0:OFF,1:ON | :
TOTAL SIZE = 36 |  |  |  | 24(HEX)
Address |  |  | Size | Data Range(HEX) | Prameter Name | Description | Notes
00 | 3n | 00 | 2 | 1C - E4 | Micro Tuning C | -100～0～+100 [cent] 1st: 00h～01h 2nd: 00h～7Fh
|  | 02 | 2 | 1C - E4 | Micro Tuning C# | :
|  | 04 | 2 | 1C - E4 | Micro Tuning D | :
|  | 06 | 2 | 1C - E4 | Micro Tuning D# | :
|  | 08 | 2 | 1C - E4 | Micro Tuning E | :
|  | 0A | 2 | 1C - E4 | Micro Tuning F | :
|  | 0C | 2 | 1C - E4 | Micro Tuning F# | :
|  | 0E | 2 | 1C - E4 | Micro Tuning G | :
|  | 10 | 2 | 1C - E4 | Micro Tuning G# | :
|  | 12 | 2 | 1C - E4 | Micro Tuning A | :
|  | 14 | 2 | 1C - E4 | Micro Tuning A# | :
|  | 16 | 2 | 1C - E4 | Micro Tuning B | :
TOTAL SIZE = 24 |  |  |  | 18(HEX)
n = user table number |  |  |  | 00 - 07 | Table 1 - 8
This is the end of this sheet.

## MASTER
MIDI PARAMETER CHANGE TABLE (MASTER KEYBOARD)
Address |  |  | Size | Data Range(HEX) | Prameter Name | Description | Notes
33 | 00 | 00 | 1 | 00,20 - 7E | Master Name1 | 0, 32 - 126(ASCII)
33 | 00 | 01 | 1 | 00,20 - 7E | Master Name2 | 0, 32 - 126(ASCII)
33 | 00 | 02 | 1 | 00,20 - 7E | Master Name3 | 0, 32 - 126(ASCII)
33 | 00 | 03 | 1 | 00,20 - 7E | Master Name4 | 0, 32 - 126(ASCII)
33 | 00 | 04 | 1 | 00,20 - 7E | Master Name5 | 0, 32 - 126(ASCII)
33 | 00 | 05 | 1 | 00,20 - 7E | Master Name6 | 0, 32 - 126(ASCII)
33 | 00 | 06 | 1 | 00,20 - 7E | Master Name7 | 0, 32 - 126(ASCII)
33 | 00 | 07 | 1 | 00,20 - 7E | Master Name8 | 0, 32 - 126(ASCII)
33 | 00 | 08 | 1 | 00,20 - 7E | Master Name9 | 0, 32 - 126(ASCII)
33 | 00 | 09 | 1 | 00,20 - 7E | Master Name10 | 0, 32 - 126(ASCII)
33 | 00 | 0A | 1 | 00,20 - 7E | Master Name11 | 0, 32 - 126(ASCII)
33 | 00 | 0B | 1 | 00,20 - 7E | Master Name12 | 0, 32 - 126(ASCII)
33 | 00 | 0C | 1 | 00,20 - 7E | Master Name13 | 0, 32 - 126(ASCII)
33 | 00 | 0D | 1 | 00,20 - 7E | Master Name14 | 0, 32 - 126(ASCII)
33 | 00 | 0E | 1 | 00,20 - 7E | Master Name15 | 0, 32 - 126(ASCII)
33 | 00 | 0F | 1 | 00,20 - 7E | Master Name16 | 0, 32 - 126(ASCII)
33 | 00 | 10 | 1 | 00,20 - 7E | Master Name17 | 0, 32 - 126(ASCII)
33 | 00 | 11 | 1 | 00,20 - 7E | Master Name18 | 0, 32 - 126(ASCII)
33 | 00 | 12 | 1 | 00,20 - 7E | Master Name19 | 0, 32 - 126(ASCII)
33 | 00 | 13 | 1 | 00,20 - 7E | Master Name20 | 0, 32 - 126(ASCII)
33 | 00 | 14 | 1 |  | reserved
33 | 00 | 15 | 1 |  | reserved
33 | 00 | 16 | 1 |  | reserved
33 | 00 | 17 | 1 |  | reserved
33 | 00 | 18 | 1 |  | reserved
33 | 00 | 19 | 1 | 00 - 03 | Mode Change | 0=Voice, 1=Performance, 2=Pattern, 3=Song
33 | 00 | 1A | 1 | 00 - 7F | Bank MSB for Voice/Perf Mode | 0..127
33 | 00 | 1B | 1 | 00 - 7F | Bank LSB for Voice/Perf Mode | 0..127
33 | 00 | 1C | 1 | 00 - 7F | Program Number | 1..128
33 | 00 | 1D | 1 | 00 - 01 | Zone on/off | off,on
33 | 00 | 1E | 1 | 00 - 06 | Knob/Slider Function Select | 0=Tone1, 1=Tone2, 2=ARP , 3=REV, 4=CHO, 5=PAN 6=Zone
TOTAL SIZE = 31 |  |  |  | 1F(HEX)
Address |  |  | Size | Data Range(HEX) | Prameter Name | Description | Notes
32 | nn | 00 | 1 | 00 - 3F | Transmit Channel, MIDI/TG Switch | bit0-3: Ch1..16
bit4: MIDI off,on
bit5: TG off,on
32 | nn | 01 | 1 | 3D - 43 | Transpose (Octave) | -3..+3
32 | nn | 02 | 1 | 35 - 4B | Transpose (Semitone) | -11..+11(semitones)
32 | nn | 03 | 1 | 00 - 7F | Note Limit Low | C-2..G8
32 | nn | 04 | 1 | 00 - 7F | Note Limit High | C-2..G8
32 | nn | 05 | 1 |  | reserved
32 | nn | 06 | 1 | 00 - 7F | MIDI Volume | 0..127
32 | nn | 07 | 1 | 00 - 7F | MIDI Pan | 0..127
32 | nn | 08 | 1 | 00 - 7F | MIDI Bank MSB | 0..127
32 | nn | 09 | 1 | 00 - 7F | MIDI Bank LSB | 0..127
32 | nn | 0A | 1 | 00 - 7F | MIDI Program Number | 1..128
32 | nn | 0B | 1 | 00 - 1F | Transmit Bank Select for TG | bit0: off,on Bank Select
[5 empty] | Transmit Program Change for TG | bit1: off,on Program Change
[5 empty] | Transmit Bank Select for MIDI | bit3: off,on Bank Select
[5 empty] | Transmit Program Change for MIDI | bit4: off,on Program Change
[5 empty] | Transmit RB | bit2: off,on RB
32 | nn | 0C | 1 | 00 - 7F | Transmit Volume/Expression | bit0: off,on Volume/Expression | Ctrl#7,11
[5 empty] | Transmit Pan | bit1: off,on Pan
[5 empty] | Transmit Sustain | bit2: off,on Sustain
[5 empty] | Transmit Assignable Button 1 | bit3: off,on Assignable Button 1
[5 empty] | Transmit Assignable Button 2 | bit4: off,on Assignable Button 2
[5 empty] | Transmit AT | bit5: off,on AT
[5 empty] | Transmit PB | bit6: off,on PB
32 | nn | 0D | 1 | 00 - 7F | Transmit FC2 | bit0: off,on FC2
[5 empty] | Transmit FS | bit1: off,on FS
[5 empty] | Transmit FC1 | bit2: off,on FC1
[5 empty] | Transmit BC | bit3: off,on BC
[5 empty] | Transmit MW | bit4: off,on MW
[5 empty] | Transmit Assignable Slider | bit5: off,on Assignable Slider
[5 empty] | Transmit Assignable Knob | bit6: off,on Assignable Knob
32 | nn | 0E | 1 | 00 - 5F | Control Slider Control Number | off,1 - 95
32 | nn | 0F | 1 | 00 - 5F | Control knob Control Number | off,1 - 95
TOTAL SIZE = 16 |  |  |  | 10(HEX)
nn = zone number 00 - 07
This is the end pf this sheet.

## PERF COMMON
MIDI PARAMETER CHANGE TABLE (PERFORMANCE COMMON)
Address |  |  | Size | Data Range(HEX) | Prameter Name | Description | Notes
30 | 00 | 00 | 1 | 00,20 - 7E | Performance Name1 | 0, 32 - 126(ASCII)
30 | 00 | 01 | 1 | 00,20 - 7E | Performance Name2 | 0, 32 - 126(ASCII)
30 | 00 | 02 | 1 | 00,20 - 7E | Performance Name3 | 0, 32 - 126(ASCII)
30 | 00 | 03 | 1 | 00,20 - 7E | Performance Name4 | 0, 32 - 126(ASCII)
30 | 00 | 04 | 1 | 00,20 - 7E | Performance Name5 | 0, 32 - 126(ASCII)
30 | 00 | 05 | 1 | 00,20 - 7E | Performance Name6 | 0, 32 - 126(ASCII)
30 | 00 | 06 | 1 | 00,20 - 7E | Performance Name7 | 0, 32 - 126(ASCII)
30 | 00 | 07 | 1 | 00,20 - 7E | Performance Name8 | 0, 32 - 126(ASCII)
30 | 00 | 08 | 1 | 00,20 - 7E | Performance Name9 | 0, 32 - 126(ASCII)
30 | 00 | 09 | 1 | 00,20 - 7E | Performance Name10 | 0, 32 - 126(ASCII)
30 | 00 | 0A | 1 | 00,20 - 7E | Performance Name11 | 0, 32 - 126(ASCII)
30 | 00 | 0B | 1 | 00,20 - 7E | Performance Name12 | 0, 32 - 126(ASCII)
30 | 00 | 0C | 1 | 00,20 - 7E | Performance Name13 | 0, 32 - 126(ASCII)
30 | 00 | 0D | 1 | 00,20 - 7E | Performance Name14 | 0, 32 - 126(ASCII)
30 | 00 | 0E | 1 | 00,20 - 7E | Performance Name15 | 0, 32 - 126(ASCII)
30 | 00 | 0F | 1 | 00,20 - 7E | Performance Name16 | 0, 32 - 126(ASCII)
30 | 00 | 10 | 1 | 00,20 - 7E | Performance Name17 | 0, 32 - 126(ASCII)
30 | 00 | 11 | 1 | 00,20 - 7E | Performance Name18 | 0, 32 - 126(ASCII)
30 | 00 | 12 | 1 | 00,20 - 7E | Performance Name19 | 0, 32 - 126(ASCII)
30 | 00 | 13 | 1 | 00,20 - 7E | Performance Name20 | 0, 32 - 126(ASCII)
30 | 00 | 14 | 1 |  | reserved
30 | 00 | 15 | 1 |  | reserved
30 | 00 | 16 | 1 |  | reserved
30 | 00 | 17 | 1 |  | reserved
30 | 00 | 18 | 1 | 00 - 07 | Performance Category 1(Main) | 0 - 7 | Rock, R&B, Elect, Jazz, World, Splyr, FX, NoAsg
30 | 00 | 19 | 1 | 00 - 0A | Performance Category 1(Sub) | 0 - 10 | Refer to "Category List."
30 | 00 | 1A | 1 |  | reserved
30 | 00 | 1B | 1 |  | reserved
30 | 00 | 1C | 1 |  | reserved
30 | 00 | 1D | 1 |  | reserved
30 | 00 | 1E | 1 | 00 - 05 | Knob Function Select | 0=Tone1, 1=Tone2, 2=ARP FX, 3=REV, 4=CHO, 5=PAN
30 | 00 | 1F | 1 | 01 - 7F | Pan | L63 - C - R63
30 | 00 | 20 | 1 |  | reserved
30 | 00 | 21 | 1 | 00 - 7F | AEG Attack Time | -64 - +63
30 | 00 | 22 | 1 | 00 - 7F | AEG Decay Time | -64 - +63
30 | 00 | 23 | 1 | 00 - 7F | AEG Sustain Level | -64 - +63
30 | 00 | 24 | 1 | 00 - 7F | AEG Release Time | -64 - +63
30 | 00 | 25 | 1 | 00 - 7F | FEG Attack Time | -64 - +63
30 | 00 | 26 | 1 | 00 - 7F | FEG Decay Time | -64 - +63
30 | 00 | 27 | 1 |  | reserved
30 | 00 | 28 | 1 | 00 - 7F | FEG Release Time | -64 - +63
30 | 00 | 29 | 1 | 00 - 7F | FEG Depth | -64 - +63
30 | 00 | 2A | 1 | 00 - 7F | Cutoff Frequency | -64 - +63
30 | 00 | 2B | 1 | 00 - 7F | Resonance | -64 - +63
30 | 00 | 2C | 1 |  | reserved
30 | 00 | 2D | 1 |  | reserved
30 | 00 | 2E | 1 | 00 - 7F | EQ Low Frequency | -64 - +63
30 | 00 | 2F | 1 | 00 - 7F | EQ Low Gain | -64 - +63
30 | 00 | 30 | 1 |  | reserved
30 | 00 | 31 | 1 | 00 - 7F | EQ Mid Frequency | -64 - +63
30 | 00 | 32 | 1 | 00 - 7F | EQ Mid Gain | -64 - +63
30 | 00 | 33 | 1 | 00 - 7F | EQ Mid Q | -64 - +63
30 | 00 | 34 | 1 |  | reserved
30 | 00 | 35 | 1 | 00 - 7F | EQ High Frequency | -64 - +63
30 | 00 | 36 | 1 | 00 - 7F | EQ High Gain | -64 - +63
30 | 00 | 37 | 1 |  | reserved
30 | 00 | 38 | 1 | 00 - 7F | Volume | 0 - 127
30 | 00 | 39 | 1 | 00 - 7F | Portamento Time | -64 - +63
30 | 00 | 3A | 1 | 00 - 01 | Portamento Switch | off,on
30 | 00 | 3B | 1 | 00 - 7F | Reverb Send | 0 - 127
30 | 00 | 3C | 1 | 00 - 7F | Chorus Send | 0 - 127
30 | 00 | 3D | 1 | 00 - 7F | Assignable Knob 1 Value | -64 - +63
30 | 00 | 3E | 1 | 00 - 7F | Assignable Knob 2 Value | -64 - +63
30 | 00 | 3F | 1 | 00 - 01 | Assignable Button 1 Mode | momentary, latch
30 | 00 | 40 | 1 | 00 - 01 | Assignable Button 2 Mode | momentary, latch
30 | 00 | 41 | 1 | 00 - 01 | RB Mode | hold, reset
30 | 00 | 42 | 1 |  | reserved
30 | 00 | 43 | 1 | 00 - 5F | RB Control Number | off,1 - 95
30 | 00 | 44 | 1 | 00 - 65 | FS Assign | off,1 - 95, ArpSw,Play/Stop,PCInc,PCDec,OctaveReset
30 | 00 | 45 | 1 | 00 - 5F | Assign1 Control Number | off,1 - 95
30 | 00 | 46 | 1 | 00 - 5F | Assign2 Control Number | off,1 - 95
30 | 00 | 47 | 1 | 00 - 5F | BC Control Number | off,1 - 95
30 | 00 | 48 | 1 | 00 - 5F | FC1 Control Number | off,1 - 95
30 | 00 | 49 | 1 | 00 - 5F | FC2 Control Number | off,1 - 95
30 | 00 | 4A | 1 | 00 - 5F | Assignable Button 1 Assign | off,1 - 95
30 | 00 | 4B | 1 | 00 - 5F | Assignable Button 2 Assign | off,1 - 95
30 | 00 | 4C | 1 | 01-02 | Analog Insertion Connect Type | A->B,B->A
30 | 00 | 4D | 4 | 00 | Insertion Part Sw | reserved
30 | 00 |  |  | 00 - 7F |  | bit0: off,on reserved
30 | 00 |  |  | 00 - 7F |  | bit1: off,on reserved
30 | 00 |  |  | 00 - 7F |  | bit2: off,on reserved
30 | 00 |  |  | 00 - 7F |  | bit3: off,on reserved
30 | 00 |  |  | 00 - 7F |  | bit4: off,on reserved
30 | 00 |  |  | 00 - 7F |  | bit5: off,on A/D Part
30 | 00 |  |  | 00 - 7F |  | bit6: off, on reserved
30 | 00 |  |  | 00 - 7F |  | bit0: off,on reserved
30 | 00 |  |  | 00 - 7F |  | bit1: off,on reserved
30 | 00 |  |  | 00 - 7F |  | bit2: off,on reserved
30 | 00 |  |  | 00 - 7F |  | bit3: off,on reserved
30 | 00 |  |  | 00 - 7F |  | bit4: off,on reserved
30 | 00 |  |  | 00 - 7F |  | bit5: off,on reserved
30 | 00 |  |  | 00 - 7F |  | bit6: off,on reserved
30 | 00 |  |  | 00 - 7F |  | bit0: off,on Part1
30 | 00 |  |  | 00 - 7F |  | bit1: off,on Part2
30 | 00 |  |  | 00 - 7F |  | bit2: off,on Part3
30 | 00 |  |  | 00 - 7F |  | bit3: off,on Part4
30 | 00 |  |  | 00 - 7F |  | bit4: off,on reserved
30 | 00 |  |  | 00 - 7F |  | bit5: off,on reserved
30 | 00 |  |  | 00 - 7F |  | bit6: off,on reserved
TOTAL SIZE = 81 |  |  |  | 51(HEX)
Address |  |  | Size | Data Range(HEX) | Prameter Name | Description | Notes
30 | 30 | 00 | 1 | 00 - 04 | ARP SF Select | SF1 - SF5
30 | 30 | 01 | 2 | 00 05 - 02 2C | ARP Tempo MSB | 5 - 300
30 | 30 | 01 | 2 | 00 05 - 02 2C | ARP Tempo LSB | 5 - 300
30 | 30 | 03 | 1 | 00 - 01 | ARP Switch | off, on
30 | 30 | 04 | 1 | 00 - 07 | ARP Synchro Quantize Value | off, 32th,16th_Triplet,16th,8th_Triplet,8th,4th_Triplet,4th
30 | 30 | 05 | 2 | 00 1C - 01 64 | ARP QuantizeStrengthOffset MSB | -100 - +100
30 | 30 | 05 | 2 | 00 1C - 01 64 | ARP QuantizeStrengthOffset LSB | -100 - +100
30 | 30 | 07 | 2 | 00 1C - 01 64 | ARP GateTimeRateOffset MSB | -100 - +100
30 | 30 | 07 | 2 | 00 1C - 01 64 | ARP GateTimeRateOffset LSB | -100 - +100
30 | 30 | 09 | 2 | 00 1C - 01 64 | ARP VelocityRateOffset MSB | -100 - +100
30 | 30 | 09 | 2 | 00 1C - 01 64 | ARP VelocityRateOffset LSB | -100 - +100
30 | 30 | 0B | 2 | 00 08 - 01 78 | ARP SwingOffset MSB | -120 - +120
30 | 30 | 0B | 2 | 00 08 - 01 78 | ARP SwingOffset LSB | -120 - +120
TOTAL SIZE = 13 |  |  |  | 0D(HEX)
Address |  |  | Size | Data Range(HEX) | Prameter Name | Description | Notes
30 | 01 | 00 | 2 | 00 - 7F | Reverb Type MSB | Refer to "Effect Parameter List."
|  |  | 2 | 00 - 7F | Reverb Type LSB | Refer to "Effect Parameter List."
|  | 02 | 1 | 00 - 7F | Templete Number
|  | 03 | 2 | 00 - 7F | Reverb Parameter 1 MSB | :
|  |  | 2 | 00 - 7F | Reverb Parameter 1 LSB
|  | 05 | 2 | 00 - 7F | Reverb Parameter 2 MSB | :
|  |  | 2 | 00 - 7F | Reverb Parameter 2 LSB
|  | 07 | 2 | 00 - 7F | Reverb Parameter 3 MSB | :
|  |  | 2 | 00 - 7F | Reverb Parameter 3 LSB
|  | 09 | 2 | 00 - 7F | Reverb Parameter 4 MSB | :
|  |  | 2 | 00 - 7F | Reverb Parameter 4 LSB
|  | 0B | 2 | 00 - 7F | Reverb Parameter 5 MSB | :
|  |  | 2 | 00 - 7F | Reverb Parameter 5 LSB
|  | 0D | 2 | 00 - 7F | Reverb Parameter 6 MSB | :
|  |  | 2 | 00 - 7F | Reverb Parameter 6 LSB
|  | 0F | 2 | 00 - 7F | Reverb Parameter 7 MSB | :
|  |  | 2 | 00 - 7F | Reverb Parameter 7 LSB
|  | 11 | 2 | 00 - 7F | Reverb Parameter 8 MSB | :
|  |  | 2 | 00 - 7F | Reverb Parameter 8 LSB
|  | 13 | 2 | 00 - 7F | Reverb Parameter 9 MSB | :
|  |  | 2 | 00 - 7F | Reverb Parameter 9 LSB
|  | 15 | 2 | 00 - 7F | Reverb Parameter 10 MSB | :
|  |  | 2 | 00 - 7F | Reverb Parameter 10 LSB
|  | 17 | 2 | 00 - 7F | Reverb Parameter 11 MSB | :
|  |  | 2 | 00 - 7F | Reverb Parameter 11 LSB
|  | 19 | 2 | 00 - 7F | Reverb Parameter 12 MSB | :
|  |  | 2 | 00 - 7F | Reverb Parameter 12 LSB
|  | 1B | 2 | 00 - 7F | Reverb Parameter 13 MSB | :
|  |  | 2 | 00 - 7F | Reverb Parameter 13 LSB
|  | 1D | 2 | 00 - 7F | Reverb Parameter 14 MSB | :
|  |  | 2 | 00 - 7F | Reverb Parameter 14 LSB
|  | 1F | 2 | 00 - 7F | Reverb Parameter 15 MSB | :
|  |  | 2 | 00 - 7F | Reverb Parameter 15 LSB
|  | 21 | 2 | 00 - 7F | Reverb Parameter 16 MSB | :
|  |  | 2 | 00 - 7F | Reverb Parameter 16 LSB
|  | 23 | 1 | 00 - 7F | Reverb Return | -∞dB - 0dB - +6dB(0 - 96 - 127)
|  | 24 | 1 | 01 - 7F | Reverb Pan | L63 - C - R63
TOTAL SIZE = 37 |  |  |  | 25(HEX)
Address |  |  | Size | Data Range(HEX) | Prameter Name | Description | Notes
30 | 02 | 00 | 2 | 00 - 7F | Chorus Type MSB | Refer to "Effect Parameter List."
30 | 02 | 00 | 2 | 00 - 7F | Chorus Type LSB | Refer to "Effect Parameter List."
30 | 02 | 02 | 1 | 00 - 7F | Templete Number
30 | 02 | 03 | 2 | 00 - 7F | Chorus Parameter 1 MSB | :
30 | 02 | 03 | 2 | 00 - 7F | Chorus Parameter 1 LSB
30 | 02 | 05 | 2 | 00 - 7F | Chorus Parameter 2 MSB | :
30 | 02 | 05 | 2 | 00 - 7F | Chorus Parameter 2 LSB
30 | 02 | 07 | 2 | 00 - 7F | Chorus Parameter 3 MSB | :
30 | 02 | 07 | 2 | 00 - 7F | Chorus Parameter 3 LSB
30 | 02 | 09 | 2 | 00 - 7F | Chorus Parameter 4 MSB | :
30 | 02 | 09 | 2 | 00 - 7F | Chorus Parameter 4 LSB
30 | 02 | 0B | 2 | 00 - 7F | Chorus Parameter 5 MSB | :
30 | 02 | 0B | 2 | 00 - 7F | Chorus Parameter 5 LSB
30 | 02 | 0D | 2 | 00 - 7F | Chorus Parameter 6 MSB | :
30 | 02 | 0D | 2 | 00 - 7F | Chorus Parameter 6 LSB
30 | 02 | 0F | 2 | 00 - 7F | Chorus Parameter 7 MSB | :
30 | 02 | 0F | 2 | 00 - 7F | Chorus Parameter 7 LSB
30 | 02 | 11 | 2 | 00 - 7F | Chorus Parameter 8 MSB | :
30 | 02 | 11 | 2 | 00 - 7F | Chorus Parameter 8 LSB
30 | 02 | 13 | 2 | 00 - 7F | Chorus Parameter 9 MSB | :
30 | 02 | 13 | 2 | 00 - 7F | Chorus Parameter 9 LSB
30 | 02 | 15 | 2 | 00 - 7F | Chorus Parameter 10 MSB | :
30 | 02 | 15 | 2 | 00 - 7F | Chorus Parameter 10 LSB
30 | 02 | 17 | 2 | 00 - 7F | Chorus Parameter 11 MSB | :
30 | 02 | 17 | 2 | 00 - 7F | Chorus Parameter 11 LSB
30 | 02 | 19 | 2 | 00 - 7F | Chorus Parameter 12 MSB | :
30 | 02 | 19 | 2 | 00 - 7F | Chorus Parameter 12 LSB
30 | 02 | 1B | 2 | 00 - 7F | Chorus Parameter 13 MSB | :
30 | 02 | 1B | 2 | 00 - 7F | Chorus Parameter 13 LSB
30 | 02 | 1D | 2 | 00 - 7F | Chorus Parameter 14 MSB | :
30 | 02 | 1D | 2 | 00 - 7F | Chorus Parameter 14 LSB
30 | 02 | 1F | 2 | 00 - 7F | Chorus Parameter 15 MSB | :
30 | 02 | 1F | 2 | 00 - 7F | Chorus Parameter 15 LSB
30 | 02 | 21 | 2 | 00 - 7F | Chorus Parameter 16 MSB | :
30 | 02 | 21 | 2 | 00 - 7F | Chorus Parameter 16 LSB
30 | 02 | 23 | 1 | 00 - 7F | Chorus Return | -∞dB - 0dB - +6dB(0 - 96 - 127)
30 | 02 | 24 | 1 | 01 - 7F | Chorus Pan | L63 - C - R63
30 | 02 | 25 | 1 | 00 - 7F | Send Chorus To Reverb | -∞dB - 0dB(0 - 127)
TOTAL SIZE = 38 |  |  |  | 26(HEX)
Address |  |  | Size | Data Range(HEX) | Prameter Name | Description | Notes
30 | 03 | 00 | 2 | 00 - 7F | Insertion-A Type MSB | Refer to "Effect Parameter List." | for A/D Part
30 | 03 | 00 | 2 | 00 - 7F | Insertion-A Type LSB | Refer to "Effect Parameter List." | :
30 | 03 | 02 | 1 | 00 - 7F | Templete Number
30 | 03 | 03 | 2 | 00 - 7F | Insertion-A Parameter1 MSB | : | :
30 | 03 | 03 | 2 | 00 - 7F | Insertion-A Parameter1 LSB |  | :
30 | 03 | 05 | 2 | 00 - 7F | Insertion-A Parameter2 MSB | : | :
30 | 03 | 05 | 2 | 00 - 7F | Insertion-A Parameter2 LSB |  | :
30 | 03 | 07 | 2 | 00 - 7F | Insertion-A Parameter3 MSB | : | :
30 | 03 | 07 | 2 | 00 - 7F | Insertion-A Parameter3 LSB |  | :
30 | 03 | 09 | 2 | 00 - 7F | Insertion-A Parameter4 MSB | : | :
30 | 03 | 09 | 2 | 00 - 7F | Insertion-A Parameter4 LSB |  | :
30 | 03 | 0B | 2 | 00 - 7F | Insertion-A Parameter5 MSB | : | :
30 | 03 | 0B | 2 | 00 - 7F | Insertion-A Parameter5 LSB |  | :
30 | 03 | 0D | 2 | 00 - 7F | Insertion-A Parameter6 MSB | : | :
30 | 03 | 0D | 2 | 00 - 7F | Insertion-A Parameter6 LSB |  | :
30 | 03 | 0F | 2 | 00 - 7F | Insertion-A Parameter7 MSB | : | :
30 | 03 | 0F | 2 | 00 - 7F | Insertion-A Parameter7 LSB |  | :
30 | 03 | 11 | 2 | 00 - 7F | Insertion-A Parameter8 MSB | : | :
30 | 03 | 11 | 2 | 00 - 7F | Insertion-A Parameter8 LSB |  | :
30 | 03 | 13 | 2 | 00 - 7F | Insertion-A Parameter9 MSB | : | :
30 | 03 | 13 | 2 | 00 - 7F | Insertion-A Parameter9 LSB |  | :
30 | 03 | 15 | 2 | 00 - 7F | Insertion-A Parameter10 MSB | : | :
30 | 03 | 15 | 2 | 00 - 7F | Insertion-A Parameter10 LSB |  | :
30 | 03 | 17 | 2 | 00 - 7F | Insertion-A Parameter11 MSB | : | :
30 | 03 | 17 | 2 | 00 - 7F | Insertion-A Parameter11 LSB |  | :
30 | 03 | 19 | 2 | 00 - 7F | Insertion-A Parameter12 MSB | : | :
30 | 03 | 19 | 2 | 00 - 7F | Insertion-A Parameter12 LSB |  | :
30 | 03 | 1B | 2 | 00 - 7F | Insertion-A Parameter13 MSB | : | :
30 | 03 | 1B | 2 | 00 - 7F | Insertion-A Parameter13 LSB |  | :
30 | 03 | 1D | 2 | 00 - 7F | Insertion-A Parameter14 MSB | : | :
30 | 03 | 1D | 2 | 00 - 7F | Insertion-A Parameter14 LSB |  | :
30 | 03 | 1F | 2 | 00 - 7F | Insertion-A Parameter15 MSB | : | :
30 | 03 | 1F | 2 | 00 - 7F | Insertion-A Parameter15 LSB |  | :
30 | 03 | 21 | 2 | 00 - 7F | Insertion-A Parameter16 MSB | : | :
30 | 03 | 21 | 2 | 00 - 7F | Insertion-A Parameter16 LSB |  | :
TOTAL SIZE = 35 |  |  |  | 23(HEX)
Address |  |  | Size | Data Range(HEX) | Prameter Name | Description | Notes
30 | 04 | 00 | 2 | 00 - 7F | Insertion-B Type MSB | Refer to "Effect Parameter List." | for A/D Part
30 | 04 | 00 | 2 | 00 - 7F | Insertion-B Type LSB | Refer to "Effect Parameter List." | :
30 | 04 | 02 | 1 | 00 - 7F | Templete Number
30 | 04 | 03 | 2 | 00 - 7F | Insertion-B Parameter 1 MSB | : | :
30 | 04 | 03 | 2 | 00 - 7F | Insertion-B Parameter 1 LSB |  | :
30 | 04 | 05 | 2 | 00 - 7F | Insertion-B Parameter 2 MSB | : | :
30 | 04 | 05 | 2 | 00 - 7F | Insertion-B Parameter 2 LSB |  | :
30 | 04 | 07 | 2 | 00 - 7F | Insertion-B Parameter 3 MSB | : | :
30 | 04 | 07 | 2 | 00 - 7F | Insertion-B Parameter 3 LSB |  | :
30 | 04 | 09 | 2 | 00 - 7F | Insertion-B Parameter 4 MSB | : | :
30 | 04 | 09 | 2 | 00 - 7F | Insertion-B Parameter 4 LSB |  | :
30 | 04 | 0B | 2 | 00 - 7F | Insertion-B Parameter 5 MSB | : | :
30 | 04 | 0B | 2 | 00 - 7F | Insertion-B Parameter 5 LSB |  | :
30 | 04 | 0D | 2 | 00 - 7F | Insertion-B Parameter 6 MSB | : | :
30 | 04 | 0D | 2 | 00 - 7F | Insertion-B Parameter 6 LSB |  | :
30 | 04 | 0F | 2 | 00 - 7F | Insertion-B Parameter 7 MSB | : | :
30 | 04 | 0F | 2 | 00 - 7F | Insertion-B Parameter 7 LSB |  | :
30 | 04 | 11 | 2 | 00 - 7F | Insertion-B Parameter 8 MSB | : | :
30 | 04 | 11 | 2 | 00 - 7F | Insertion-B Parameter 8 LSB |  | :
30 | 04 | 13 | 2 | 00 - 7F | Insertion-B Parameter 9 MSB | : | :
30 | 04 | 13 | 2 | 00 - 7F | Insertion-B Parameter 9 LSB |  | :
30 | 04 | 15 | 2 | 00 - 7F | Insertion-B Parameter 10 MSB | : | :
30 | 04 | 15 | 2 | 00 - 7F | Insertion-B Parameter 10 LSB |  | :
30 | 04 | 17 | 2 | 00 - 7F | Insertion-B Parameter 11 MSB | : | :
30 | 04 | 17 | 2 | 00 - 7F | Insertion-B Parameter 11 LSB |  | :
30 | 04 | 19 | 2 | 00 - 7F | Insertion-B Parameter 12 MSB | : | :
30 | 04 | 19 | 2 | 00 - 7F | Insertion-B Parameter 12 LSB |  | :
30 | 04 | 1B | 2 | 00 - 7F | Insertion-B Parameter 13 MSB | : | :
30 | 04 | 1B | 2 | 00 - 7F | Insertion-B Parameter 13 LSB |  | :
30 | 04 | 1D | 2 | 00 - 7F | Insertion-B Parameter 14 MSB | : | :
30 | 04 | 1D | 2 | 00 - 7F | Insertion-B Parameter 14 LSB |  | :
30 | 04 | 1F | 2 | 00 - 7F | Insertion-B Parameter 15 MSB | : | :
30 | 04 | 1F | 2 | 00 - 7F | Insertion-B Parameter 15 LSB |  | :
30 | 04 | 21 | 2 | 00 - 7F | Insertion-B Parameter 16 MSB | : | :
30 | 04 | 21 | 2 | 00 - 7F | Insertion-B Parameter 16 LSB |  | :
TOTAL SIZE = 35 |  |  |  | 23(HEX)
Address |  |  | Size | Data Range(HEX) | Prameter Name | Description | Notes
30 | 10 | 00 | 1 | 34 - 4C | EQ Gain1 | -12 - +12[dB]
30 | 10 | 01 | 1 | 04 - 28 | EQ Frequency1 | 32 - 2000[Hz]
30 | 10 | 02 | 1 | 01 - 78 | EQ Q1 | 0. 1 - 12.0
30 | 10 | 03 | 1 | 00 - 01 | EQ Shape1 | shelv,peak
30 | 10 | 04 | 1 | 34 - 4C | EQ Gain2 | -12 - +12[dB]
30 | 10 | 05 | 1 | 0E - 36 | EQ Frequency2 | 100 - 10.0[kHz]
30 | 10 | 06 | 1 | 01 - 78 | EQ Q2 | 0.1 - 12.0
30 | 10 | 07 | 1 |  | reserved
30 | 10 | 08 | 1 | 34 - 4C | EQ Gain3 | -12 - +12[dB]
30 | 10 | 09 | 1 | 0E - 36 | EQ Frequency3 | 100 - 10.0[kHz]
30 | 10 | 0A | 1 | 01 - 78 | EQ Q3 | 0. 1- 12.0
30 | 10 | 0B | 1 |  | reserved
30 | 10 | 0C | 1 | 34 - 4C | EQ Gain4 | -12 - +12[dB]
30 | 10 | 0D | 1 | 0E - 36 | EQ Frequency4 | 100 - 10.0[kHz]
30 | 10 | 0E | 1 | 01 - 78 | EQ Q4 | 0.1 - 12.0
30 | 10 | 0F | 1 |  | reserved
30 | 10 | 10 | 1 | 34 - 4C | EQ Gain5 | -12 - +12[dB]
30 | 10 | 11 | 1 | 1C - 3A | EQ Frequency5 | 0.5 - 16.0[kHz]
30 | 10 | 12 | 1 | 01 - 78 | EQ Q5 | 0.1 - 12.0
30 | 10 | 13 | 1 | 00 - 01 | EQ Shape5 | shelv,peak
TOTAL SIZE = 20 |  |  |  | 14(HEX)
Address |  |  | Size | Data Range(HEX) | Prameter Name | Description | Notes
30 | 11 | 00 | 2 | 00 - 7F | Master Effect Type MSB | Refer to "Effect Parameter List."
30 | 11 | 00 | 2 | 00 - 7F | Master Effect Type LSB | Refer to "Effect Parameter List."
30 | 11 | 02 | 1 | 00 - 7F | Templete Number
30 | 11 | 03 | 2 | 00 - 7F | Master Effect Parameter1 MSB | :
30 | 11 | 03 | 2 | 00 - 7F | Master Effect Parameter1 LSB
30 | 11 | 05 | 2 | 00 - 7F | Master Effect Parameter2 MSB | :
30 | 11 | 05 | 2 | 00 - 7F | Master Effect Parameter2 LSB
30 | 11 | 07 | 2 | 00 - 7F | Master Effect Parameter3 MSB | :
30 | 11 | 07 | 2 | 00 - 7F | Master Effect Parameter3 LSB
30 | 11 | 09 | 2 | 00 - 7F | Master Effect Parameter4 MSB | :
30 | 11 | 09 | 2 | 00 - 7F | Master Effect Parameter4 LSB
30 | 11 | 0B | 2 | 00 - 7F | Master Effect Parameter5 MSB | :
30 | 11 | 0B | 2 | 00 - 7F | Master Effect Parameter5 LSB
30 | 11 | 0D | 2 | 00 - 7F | Master Effect Parameter6 MSB | :
30 | 11 | 0D | 2 | 00 - 7F | Master Effect Parameter6 LSB
30 | 11 | 0F | 2 | 00 - 7F | Master Effect Parameter7 MSB | :
30 | 11 | 0F | 2 | 00 - 7F | Master Effect Parameter7 LSB
30 | 11 | 11 | 2 | 00 - 7F | Master Effect Parameter8 MSB | :
30 | 11 | 11 | 2 | 00 - 7F | Master Effect Parameter8 LSB
30 | 11 | 13 | 2 | 00 - 7F | Master Effect Parameter9 MSB | :
30 | 11 | 13 | 2 | 00 - 7F | Master EffectParameter9 LSB
30 | 11 | 15 | 2 | 00 - 7F | Master Effect Parameter10 MSB | :
30 | 11 | 15 | 2 | 00 - 7F | Master Effect Parameter10 LSB
30 | 11 | 17 | 2 | 00 - 7F | Master Effect Parameter11 MSB | :
30 | 11 | 17 | 2 | 00 - 7F | Master Effect Parameter11 LSB
30 | 11 | 19 | 2 | 00 - 7F | Master Effect Parameter12 MSB | :
30 | 11 | 19 | 2 | 00 - 7F | Master Effect Parameter12 LSB
30 | 11 | 1B | 2 | 00 - 7F | Master Effect Parameter13 MSB | :
30 | 11 | 1B | 2 | 00 - 7F | Master Effect Parameter13 LSB
30 | 11 | 1D | 2 | 00 - 7F | Master Effect Parameter14 MSB | :
30 | 11 | 1D | 2 | 00 - 7F | Master Effect Parameter14 LSB
30 | 11 | 1F | 2 | 00 - 7F | Master Effect Parameter15 MSB | :
30 | 11 | 1F | 2 | 00 - 7F | Master Effect Parameter15 LSB
30 | 11 | 21 | 2 | 00 - 7F | Master Effect Parameter16 MSB | :
30 | 11 | 21 | 2 | 00 - 7F | Master Effect Parameter16 LSB
30 | 11 | 23 | 1 | 00 - 01 | Master Effect ON/OFF | 0:OFF,1:ON
TOTAL SIZE = 36 |  |  |  | 24(HEX)
This is the end pf this sheet.

## PERF PART
MIDI PARAMETER CHANGE TABLE (PERFORMANCE PART)
Address |  |  | Size | Data Range(HEX) | Prameter Name | Description | Notes
31 | pp | 00 | 1 | 00 - 7F | Part Switch | off,on
|  | 01 | 1 | 00 - 7F | Bank Select MSB | 0 - 127
|  | 02 | 1 | 00 - 7F | Bank Select LSB | 0 - 127
|  | 03 | 1 | 00 - 7F | Program Number | 1 - 128
|  | 04 | 1 |  | reserved
|  | 05 | 1 | 00 - 01 | Part Mode | mono,poly
|  | 06 | 1 | 01 - 7F | Velocity Limit Low | 1 - 127
|  | 07 | 1 | 01 - 7F | Velocity Limit High | 1 - 127
|  | 08 | 1 | 00 - 7F | Note Limit Low | C-2 - G8
|  | 09 | 1 | 00 - 7F | Note Limit High | C-2 - G8
|  | 0A | 1 | 10 - 58 | Pitch Bend Range Upper | -48 - +24
|  | 0B | 1 | 10 - 58 | Pitch Bend Range Lower | -48 - +24
|  | 0C | 1 | 00 - 7F | Velocity Sense Depth | 0 - 127
|  | 0D | 1 | 00 - 7F | Velocity Sense Offset | 0 - 127
|  | 0E | 1 | 00 - 7F | Volume | 0 - 127
|  | 0F | 1 | 01 - 7F | Pan | L63 - C - R63
|  | 10 | 1 |  | reserved
|  | 11 | 2 | 00 - 0F | Detune MSB | -12.8 - +12.7[Hz]
|  |  |  | 00 - 0F | Detune LSB | 1st bit3-0 → bit7-4
2nd bit3-0 → bit3-0
|  | 13 | 1 | 00 - 7F | Reverb Send | 0 - 127
|  | 14 | 1 | 00 - 7F | Chorus Send | 0 - 127
|  | 15 | 1 |  | reserved
|  | 16 | 1 | 00 - 7F | Dry Level | 0 - 127
|  | 17 | 1 | 28 - 58 | Note Shift | -24 - +24[semitones]
|  | 18 | 1 |  | reserved
|  | 19 | 1 | 00 - 01 | Param. with Voice | off, on
|  | 1A | 1 | 00 - 01 | Voice with ARP | off, on
|  | 1B | 1 | 00 - 01 | Portamento Switch | off,on
|  | 1C | 1 | 00 - 7F | Portamento Time | 0 - 127
|  | 1D | 1 | 00 - 01 | Portamento Mode | fingered,fulltime
|  | 1E | 1 |  | reserved
|  | 1F | 1 | 00 - 7F | Output Select | 0: L&R, 8: asnL&R, 9-15: mLAN1&2, .., mLAN13&14, 64 - 79: asnL, asnR, mLAN1,..,mLAN14, 127: drum(or L&R), | The setting of "drum" is available only when a Drum Voice is selected.
31 | pp | 20 | 1 | 00 - 7F | reserved | bit0: reserved
[5 empty] | Receive Control Change | bit2: off,on Control Change
[5 empty] | reserved | bit3: reserved
[5 empty] | reserved | bit4: reserved
[5 empty] | Receive AT | bit5: off,on AT
[5 empty] | Receive PB | bit6: off,on PB
|  | 21 | 1 | 00 - 7F | Receive Expression | bit0: off,on Expression
[5 empty] | reserved | bit1: reserved
[5 empty] | Receive Sustain/Sostenute | bit2: off,on Sustain/Sostenute
[5 empty] | Receive MW | bit3: off,on MW
[5 empty] | reserved | bit4: reserved
[5 empty] | Receive FC1 | bit5: off,on FC1
[5 empty] | Receive FC2 | bit6: off,on FC2
|  | 22 | 1 | 00 - 7F | Receive FS | bit0: off,on FS
[5 empty] | Receive BC | bit1: off,on BC
[5 empty] | Receive RB | bit2: off,on RB
[5 empty] | Receive Assignable Knob 1 | bit3: off,on AS1
[5 empty] | Receive Assignable Knob 2 | bit4: off,on AS2
[5 empty] | Receive Assignable Button 1 | bit5: off,on AF1
[5 empty] | Receive Assignable Button 2 | bit6: off,on AF2
31 | pp | 23 | 1 | 00 - 01 | Voice Pan on/off | off,on
|  | 24 | 1 | 00 - 7F | AEG Attack Time | -64 - +63
|  | 25 | 1 | 00 - 7F | AEG Decay Time | -64 - +63
|  | 26 | 1 | 00 - 7F | AEG Sustain Level | -64 - +63
|  | 27 | 1 | 00 - 7F | AEG Release Time | -64 - +63
|  | 28 | 1 | 00 - 7F | FEG Attack Time | -64 - +63
|  | 29 | 1 | 00 - 7F | FEG Decay Time | -64 - +63
|  | 2A | 1 | 00 - 7F | FEG Sustain Level | -64 - +63
|  | 2B | 1 | 00 - 7F | FEG Release Time | -64 - +63
|  | 2C | 1 | 00 - 7F | FEG Depth | -64 - +63
|  | 2D | 1 | 00 - 7F | reserved
|  | 2E | 1 | 00 - 7F | Filter Cutoff Frequency | -64 - +63
|  | 2F | 1 | 00 - 7F | Filter Resonance/Width | -64 - +63
31 | pp | 30 | 1 | 00 | reserved
|  | 31 | 2 | 00 2E - 01 36 | Low Frequency MSB | 50.1 - 2.00k
Low Frequency LSB
|  | 33 | 1 | 20 - 60 | Low Gain | -32 - +32
|  | 34 | 1 | 00 | reserved
|  | 35 | 2 | 00 53 - 01 71 | Mid Frequency MSB | 139.7 - 10.1k
Mid Frequency LSB
|  | 37 | 1 | 20 - 60 | Mid Gain | -32 - +32
|  | 38 | 1 | 00 - 1F | Mid Q | 0 - 31
|  | 39 | 2 | 01 03 - 01 7F | High Frequency MSB | 503.8 - 14k
High Frequency LSB
|  | 3B | 1 | 20 - 60 | High Gain | -32 - +32
|  | 3C | 1 | 00 | reserved
TOTAL SIZE = 61 |  |  |  | 3D(HEX)
pp = part number |  |  |  | 00 - 03 | Part 1 - 4(Normal,Drum)
Address |  |  | Size | Data Range(HEX) | Prameter Name | Description | Notes
34 | pp | 00 | 1 | 00 - 01 | ARP Switch | off,on
|  | 01 | 1 | 00 - 01 | ARP MIDI Out Switch | off,on
|  | 02 | 1 | 00 - 10 | ARP MIDI Out Channel | 1 - 16, kbd-ch
|  | 03 | 1 |  | reserved
|  | 04 | 2 |  | reserved
|  | 06 | 1 | 00 - 01 | ARP Loop | off, on
|  | 07 | 1 | 00 - 02 | ARP Hold | sync-off,off,on
|  | 08 | 1 | 00 - 06 | ARP Unit Multiply | 50%,66%,75%,100%,133%,150%,200%
|  | 09 | 1 | 00 - 7F | ARP Note Limit Low | C-2 - G8
|  | 0A | 1 | 00 - 7F | ARP Note Limit High | C-2 - G8
|  | 0B | 1 | 01 - 7F | ARP Velocity Limit Low | 1 - 127
|  | 0C | 1 | 01 - 7F | ARP Velocity Limit High | 1 - 127
|  | 0D | 1 | 00 - 04 | ARP Key Mode | sort,thru,direct,sort+direct,thru+direct
|  | 0E | 1 | 00 - 01 | ARP Vel Mode | original,thru
|  | 0F | 1 | 00 - 01 | ARP Change Timing | realtime,measure
|  | 10 | 1 | 01-07 | ARP Quantize Value | 32th,16th_Triplet,16th,8th_Triplet,8th,4th_Triplet,4th
|  | 11 | 1 | 00-64 | ARP Quantize Strength | 0 - 100%
|  | 12 | 2 | 00 00 - 01 48 | ARP Velocity Rate MSB | 0 - 200%
ARP Velocity Rate LSB
|  | 14 | 2 | 00 00 - 01 48 | ARP Gate Time Rate MSB | 0 - 200%
ARP Gate Time Rate LSB
|  | 16 | 2 |  | reserved
|  | 18 | 2 |  | reserved
|  | 1A | 2 | 00 08 - 01 78 | ARP Swing MSB | -120 - 0 - +120
|  | 1C | 1 | 00 - 7F | ARP Accent Velocity Threshold | off, 1 - 127
|  | 1D | 1 | 00 - 01 | ARP Accent Start Quantize | off, on
|  | 1E | 1 | 3D - 43 | ARP Octabe Range | -3 - 0 - +3
|  | 1F | 1 | 36 - 4A | ARP Output Octave Shift | -10 - 0 - +10
|  | 20 | 1 | 00 - 01 | ARP Trigger Mode | Gate, Toggle
|  | 21 | 1 | 00 - 01 | ARP Random SFX | off, on
|  | 22 | 1 | 00 - 01 | ARP Random SFX Keyon Controｌ | off, on
|  | 23 | 1 | 00 - 7F | ARP Random SFX Velocity Offset | -64 - 0 - +63
|  | 24 | 2 | 00 1C - 01 64 | ARP Assign Velocity Rate Offset SF1 MSB | -100 - 0 - +100
ARP Assign Velocity Rate Offset SF1 LSB
|  | 26 | 2 | 00 1C - 01 64 | ARP Assign Gate Time Offset SF1 MSB | -100 - 0 - +100
ARP Assign Gate Time Offset SF1 LSB
|  | 28 | 2 | 00 1C - 01 64 | ARP Assign Velocity Rate Offset SF2 MSB | -100 - 0 - +100
ARP Assign Velocity Rate Offset SF2 LSB
|  | 2A | 2 | 00 1C - 01 64 | ARP Assign Gate Time Offset SF2 MSB | -100 - 0 - +100
ARP Assign Gate Time Offset SF2 LSB
|  | 2C | 2 | 00 1C - 01 64 | ARP Assign Velocity Rate Offset SF3 MSB | -100 - 0 - +100
ARP Assign Velocity Rate Offset SF3 LSB
|  | 2E | 2 | 00 1C - 01 64 | ARP Assign Gate Time Offset SF3 MSB | -100 - 0 - +100
ARP Assign Gate Time Offset SF3 LSB
|  | 30 | 2 | 00 1C - 01 64 | ARP Assign Velocity Rate Offset SF4 MSB | -100 - 0 - +100
ARP Assign Velocity Rate Offset SF4 LSB
|  | 32 | 2 | 00 1C - 01 64 | ARP Assign Gate Time Offset SF4 MSB | -100 - 0 - +100
ARP Assign Gate Time Offset SF4 LSB
|  | 34 | 2 | 00 1C - 01 64 | ARP Assign Velocity Rate Offset SF5 MSB | -100 - 0 - +100
ARP Assign Velocity Rate Offset SF5 LSB
|  | 36 | 2 | 00 1C - 01 64 | ARP Assign Gate Time Offset SF5 MSB | -100 - 0 - +100
ARP Assign Gate Time Offset SF5 LSB
|  | 38 | 2 | 00 - 7F | ARP SF1 Assign Type MSB | ---
|  |  |  | 00 - 7F | ARP SF1 Assign Type LSB
|  | 3A | 2 | 00 - 7F | ARP SF2 Assign Type MSB | ---
|  |  |  | 00 - 7F | ARP SF2 Assign Type LSB
|  | 3C | 2 | 00 - 7F | ARP SF3 Assign Type MSB | ---
|  |  |  | 00 - 7F | ARP SF3 Assign Type LSB
|  | 3E | 2 | 00 - 7F | ARP SF4 Assign Type MSB | ---
|  |  |  | 00 - 7F | ARP SF4 Assign Type LSB
|  | 40 | 2 | 00 - 7F | ARP SF5 Assign Type MSB | ---
|  |  |  | 00 - 7F | ARP SF5 Assign Type LSB
TOTAL SIZE = 66 |  |  |  | 42(HEX)
pp = part number |  |  |  | 00 - 03 | Part 1 - 4(Normal,Drum)
Address |  |  | Size | Data Range(HEX) | Prameter Name | Description | Notes
35 | pp | 00 | 1 | 00 - 03 | Audio Input Mode | L mono, R mono, L+R mono, stereo
|  | 01 | 1 | 00 - 7F | Audio Input Part Volume | 0 - 127
|  | 02 | 1 | 01 - 7F | Audio Input Part Pan | L63 - C - R63
|  | 03 | 1 | 00 - 7F | Audio Input Part Reverb Send | 0 - 127
|  | 04 | 1 | 00 - 7F | Audio Input Part Chorus Send | 0 - 127
|  | 05 | 1 | 00 - 7F | reserved
|  | 06 | 1 | 00 - 7F | Audio Input Part Dry Level | 0 - 127
|  | 07 | 1 | 00 - 4F | Audio Input Part Output Select | 0: L&R, 8: asnL&R, 9-15: mLAN1&2, .., mLAN13&14, 64 - 79: asnL, asnR, mLAN1,..,mLAN14, 127: drum(or L&R), | The mLAN input Part Output Select cannot be set to "112: insL".
TOTAL SIZE = 8 |  |  |  | 08(HEX)
pp = part number |  |  |  | 40 - 41 | A/D, mLAN
This is the end pf this sheet.

## VOICE NORMAL
MIDI PARAMETER CHANGE TABLE (NORMAL VOICE COMMON)
Address |  |  | Size | Data Range(HEX) | Prameter Name | Description | Notes
40 | 00 | 00 | 1 | 20 - 7E | Voice Name1 | 0, 32 - 126(ASCII)
|  | 01 | 1 | 20 - 7E | Voice Name2 | 0, 32 - 126(ASCII)
|  | 02 | 1 | 20 - 7E | Voice Name3 | 0, 32 - 126(ASCII)
|  | 03 | 1 | 20 - 7E | Voice Name4 | 0, 32 - 126(ASCII)
|  | 04 | 1 | 20 - 7E | Voice Name5 | 0, 32 - 126(ASCII)
|  | 05 | 1 | 20 - 7E | Voice Name6 | 0, 32 - 126(ASCII)
|  | 06 | 1 | 20 - 7E | Voice Name7 | 0, 32 - 126(ASCII)
|  | 07 | 1 | 20 - 7E | Voice Name8 | 0, 32 - 126(ASCII)
|  | 08 | 1 | 20 - 7E | Voice Name9 | 0, 32 - 126(ASCII)
|  | 09 | 1 | 20 - 7E | Voice Name10 | 0, 32 - 126(ASCII)
|  | 0A | 1 | 20 - 7E | Voice Name11 | 0, 32 - 126(ASCII)
|  | 0B | 1 | 20 - 7E | Voice Name12 | 0, 32 - 126(ASCII)
|  | 0C | 1 | 20 - 7E | Voice Name13 | 0, 32 - 126(ASCII)
|  | 0D | 1 | 20 - 7E | Voice Name14 | 0, 32 - 126(ASCII)
|  | 0E | 1 | 20 - 7E | Voice Name15 | 0, 32 - 126(ASCII)
|  | 0F | 1 | 20 - 7E | Voice Name16 | 0, 32 - 126(ASCII)
|  | 10 | 1 | 20 - 7E | Voice Name17 | 0, 32 - 126(ASCII)
|  | 11 | 1 | 20 - 7E | Voice Name18 | 0, 32 - 126(ASCII)
|  | 12 | 1 | 20 - 7E | Voice Name19 | 0, 32 - 126(ASCII)
|  | 13 | 1 | 20 - 7E | Voice Name20 | 0, 32 - 126(ASCII)
|  | 14 | 1 |  | reserved
|  | 15 | 1 |  | reserved
|  | 16 | 1 |  | reserved
|  | 17 | 1 |  | reserved
|  | 18 | 1 | 00 - 10 | Voice Category 1(Main) | 0..16(--..Co) | Pn, Kb, Or, Gt, Bs, St, Br, SW, Ld, Pd, Sc, Cp, Dr, Se, Me, Et, --
|  | 19 | 1 | 00 - 03 | Voice Category 1(Sub) | 0..3(--.Sub1..Sub3) | Refer to "Category List."
|  | 1A | 1 | 00 - 10 | Voice Category 2(Main) | 0..16(--..Co) | Pn, Kb, Or, Gt, Bs, St, Br, SW, Ld, Pd, Sc, Cp, Dr, Se, Me, Et, --
|  | 1B | 1 | 00 - 03 | Voice Category 2(Sub) | 0..3(--.Sub1..Sub3) | Refer to "Category List."
|  | 1C | 1 |  | reserved
|  | 1D | 1 |  | reserved
|  | 1E | 1 | 00 - 02 | Knob Function Select | 0=Tone1, 1=Tone2, 2=ARP FX
|  | 1F | 1 | 01 - 7F | Pan | L63..C..R63
|  | 20 | 1 | 28 - 58 | Note Shift | -24 - +24[semitones]
|  | 21 | 1 | 00 - 7F | AEG Attack Time | -64..+63
|  | 22 | 1 | 00 - 7F | AEG Decay Time | -64..+63
|  | 23 | 1 | 00 - 7F | AEG Sustain Level | -64..+63
|  | 24 | 1 | 00 - 7F | AEG Release Time | -64..+63
|  | 25 | 1 | 00 - 7F | FEG Attack Time | -64..+63
|  | 26 | 1 | 00 - 7F | FEG Decay Time | -64..+63
|  | 27 | 1 |  | reserved
|  | 28 | 1 | 00 - 7F | FEG Release Time | -64..+63
|  | 29 | 1 | 00 - 7F | FEG Depth | -64..+63
|  | 2A | 1 | 00 - 7F | Cutoff Frequency | -64..+63
|  | 2B | 1 | 00 - 7F | Resonance | -64..+63
|  | 2C | 1 | 00 | reserved
|  | 2D | 2 | 00 2E - 01 36 | EQ Low Frequency MSB | 50.1 - 2.00k
EQ Low Frequency LSB
|  | 2F | 1 | 20 - 60 | EQ Low Gain | -32 - +32
|  | 30 | 1 | 00 | reserved
|  | 31 | 2 | 00 53 - 01 71 | EQ Mid Frequency MSB | 139.7 - 12.9k 10.1k
EQ Mid Frequency LSB
|  | 33 | 1 | 20 - 60 | EQ Mid Gain | -32 - +32
|  | 34 | 1 | 00 - 1F | EQ Mid Q | 0 - 31
|  | 35 | 2 | 01 03 - 01 7F | EQ High Frequency MSB | 503.8 - 10.1k 14k
EQ High Frequency LSB
|  | 37 | 1 | 20 - 60 | EQ High Gain | -32 - +32
|  | 38 | 1 | 00 | reserved
|  | 39 | 1 | 00 - 7F | Assignable Knob 1 Value | -64..+63
|  | 3A | 1 | 00 - 7F | Assignable Knob 2 Value | -64..+63
|  | 3B | 1 | 00 - 01 | Assignable Button 1 Mode | momentary, latch
|  | 3C | 1 | 00 - 01 | Assignable Button 2 Mode | momentary, latch
|  | 3D | 1 | 00 - 01 | RB Mode | hold, reset
|  | 3E | 1 |  | reserved
|  | 3F | 1 |  | reserved
|  | 40 | 1 | 00 - 7F | Volume | 0 - 127
|  | 41 | 1 | 00 - 01 | Key Assign Mode | single, multi
|  | 42 | 1 | 00 - 01 | Mono/Poly Mode | mono,poly
|  | 43 | 1 | 00 - 14 | Micro Tuning Scale | Equal, PureMajor, PureMinor, Werckmeist, Kirnberger, Vallot&Yng, 1/4 Shift, 1/4 Tone, 1/8 Tone, Indian, Arabic 1, Arabic 2, Arabic 3, User 1, User2, User3, User4, User5, User6, User7, User8
|  | 44 | 1 | 00 - 0B | Micro Tuning Root | C-B
|  | 45 | 1 | 10 - 58 | Pitch Bend Range Upper | -48 - +24[semitones]
|  | 46 | 1 | 10 - 58 | Pitch Bend Range Lower | -48 - +24[semitones]
|  | 47 | 1 | 00 - 01 | Portamento Mode | fingered,fulltime
|  | 48 | 1 | 00 - 01 | Portamento Switch | off,on
|  | 49 | 1 | 00 - 7F | Portamento Time | 0 - 127
|  | 4A | 1 | 00 - 03 | Portamento Time Mode | rate1,time1,rate2,time2
|  | 4B | 1 | 00 - 07 | Legato Slope | 0-7
|  | 4C | 1 | 00 - 7F | Reverb Send | -∞dB - 0dB
|  | 4D | 1 | 00 - 7F | Chorus Send | -∞dB - 0dB
|  | 4E | 1 | 00 - 03 | Insertion Connect Type | Para, A->B, B->A, Ins L
|  | 4F | 1 | 7F | reserved | 127
|  | 50 | 1 | 7F | reserved | 127
|  | 51 | 1 | 00 | reserved
TOTAL SIZE = |  |  | 82 | 52 | (HEX)
arp
40 | 30 | 00 | 1 | 00 - 04 | ARP SF Select | SF1 - SF5
|  | 01 | 2 | 00 05 - 02 2C | ARP Tempo MSB | 5 - 300
ARP Tempo LSB
|  | 03 | 1 |  | reserved
|  | 04 | 1 |  | reserved
|  | 05 | 2 |  | reserved
reserved
|  | 07 | 2 |  | reserved
reserved
|  | 09 | 2 |  | reserved
reserved
|  | 0B | 2 |  | reserved
reserved
|  | 0D | 1 | 00 - 01 | ARP Switch | off, on
|  | 0E | 1 |  | reserved
|  | 0F | 1 |  | reserved
|  | 10 | 1 |  | reserved
|  | 11 | 2 |  | reserved
|  | 13 | 1 | 00 - 01 | ARP Loop | off, on
|  | 14 | 1 | 00 - 02 | ARP Hold | sync-off,off,on
|  | 15 | 1 | 00 - 06 | ARP Unit Multiply | 50%,66%,75%,100%,133%,150%,200%
|  | 16 | 1 | 00 - 7F | ARP Note Limit Low | C-2..G8
|  | 17 | 1 | 00 - 7F | ARP Note Limit High | C-2..G8
|  | 18 | 1 | 01 - 7F | ARP Velocity Limit Low | 1 - 127
|  | 19 | 1 | 01 - 7F | ARP Velocity Limit High | 1 - 127
|  | 1A | 1 | 00 - 04 | ARP Key Mode | sort,thru,direct,sort+direct,thru+direct
|  | 1B | 1 | 00 - 01 | ARP Vel Mode | original,thru
|  | 1C | 1 | 00 - 01 | ARP Change Timing | realtime,measure
|  | 1D | 1 | 01 - 07 | ARP Quantize Value | 32th,16th_Triplet,16th,8th_Triplet,8th,4th_Triplet,4th
|  | 1E | 1 | 00 - 64 | ARP Quantize Strength | 0 - 100%
|  | 1F | 2 | 00 00 - 01 48 | ARP Velocity Rate MSB | 0...G161200%
ARP Velocity Rate LSB
|  | 21 | 2 | 00 00 - 01 48 | ARP Gate Time Rate MSB | 0...200%
ARP Gate Time Rate LSB
|  | 23 | 2 |  | reserved
|  | 25 | 2 |  | reserved
|  | 27 | 2 | 00 08 - 01 78 | ARP Swing MSB | -120 - 0 - +120 | The setting of this parameter will be applied to the Quantize Value.
ARP Swing LSB
|  | 29 | 1 | 00 - 7F | ARP Accent Velocity Threshold | off, 1 - 127
|  | 2A | 1 | 00 - 01 | ARP Accent Start Quantize | off, on
|  | 2B | 1 | 3D - 43 | ARP Octabe Range | -3 - 0 - +3
|  | 2C | 1 | 36 - 4A | ARP Output Octave Shift | -10 - 0 - +10
|  | 2D | 1 | 00 - 01 | ARP Trigger Mode | Gate, Toggle
|  | 2E | 1 | 00 - 01 | ARP Random SFX | off, on
|  | 2F | 1 | 00 - 01 | ARP Random SFX Keyon Controｌ | off, on
|  | 30 | 1 | 00 - 7F | ARP Random SFX Velocity Offset | -64 - 0 - +63
|  | 31 | 2 | 00 1C - 01 64 | ARP Assign Velocity Rate Offset SF1 MSB | -100 - 0 - +100
ARP Assign Velocity Rate Offset SF1 LSB
|  | 33 | 2 | 00 1C - 01 64 | ARP Assign Gate Time Offset SF1 MSB | -100 - 0 - +100
ARP Assign Gate Time Offset SF1 LSB
|  | 35 | 2 | 00 1C - 01 64 | ARP Assign Velocity Rate Offset SF2 MSB | -100 - 0 - +100
ARP Assign Velocity Rate Offset SF2 LSB
|  | 37 | 2 | 00 1C - 01 64 | ARP Assign Gate Time Offset SF2 MSB | -100 - 0 - +100
ARP Assign Gate Time Offset SF2 LSB
|  | 39 | 2 | 00 1C - 01 64 | ARP Assign Velocity Rate Offset SF3 MSB | -100 - 0 - +100
ARP Assign Velocity Rate Offset SF3 LSB
|  | 3B | 2 | 00 1C - 01 64 | ARP Assign Gate Time Offset SF3 MSB | -100 - 0 - +100
ARP Assign Gate Time Offset SF3 LSB
|  | 3D | 2 | 00 1C - 01 64 | ARP Assign Velocity Rate Offset SF4 MSB | -100 - 0 - +100
ARP Assign Velocity Rate Offset SF4 LSB
|  | 3F | 2 | 00 1C - 01 64 | ARP Assign Gate Time Offset SF4 MSB | -100 - 0 - +100
ARP Assign Gate Time Offset SF4 LSB
|  | 41 | 2 | 00 1C - 01 64 | ARP Assign Velocity Rate Offset SF5 MSB | -100 - 0 - +100
ARP Assign Velocity Rate Offset SF5 LSB
|  | 43 | 2 | 00 1C - 01 64 | ARP Assign Gate Time Offset SF5 MSB | -100 - 0 - +100
ARP Assign Gate Time Offset SF5 LSB
|  | 45 | 2 | 00 - 7F | ARP SF1 Assign Type MSB | ---
|  |  |  | 00 - 7F | ARP SF1 Assign Type LSB
|  | 47 | 2 | 00 - 7F | ARP SF2 Assign Type MSB | ---
|  |  |  | 00 - 7F | ARP SF2 Assign Type LSB
|  | 49 | 2 | 00 - 7F | ARP SF3 Assign Type MSB | ---
|  |  |  | 00 - 7F | ARP SF3 Assign Type LSB
|  | 4B | 2 | 00 - 7F | ARP SF4 Assign Type MSB | ---
|  |  |  | 00 - 7F | ARP SF4 Assign Type LSB
|  | 4D | 2 | 00 - 7F | ARP SF5 Assign Type MSB | ---
|  |  |  | 00 - 7F | ARP SF5 Assign Type LSB
TOTAL SIZE = |  |  | 79 | 4F | (HEX)
reverb
40 | 01 | 00 | 2 | 00 - 7F | Reverb Type MSB | Refer to "Effect Parameter List."
|  |  |  | 00 - 7F | Reverb Type LSB | Refer to "Effect Parameter List."
|  | 02 | 1 | 00 - 7F | Templete Number
|  | 03 | 2 | 00 - 7F | Reverb Parameter 1 MSB | :
|  |  |  | 00 - 7F | Reverb Parameter 1 LSB
|  | 05 | 2 | 00 - 7F | Reverb Parameter 2 MSB | :
|  |  |  | 00 - 7F | Reverb Parameter 2 LSB
|  | 07 | 2 | 00 - 7F | Reverb Parameter 3 MSB | :
|  |  |  | 00 - 7F | Reverb Parameter 3 LSB
|  | 09 | 2 | 00 - 7F | Reverb Parameter 4 MSB | :
|  |  |  | 00 - 7F | Reverb Parameter 4 LSB
|  | 0B | 2 | 00 - 7F | Reverb Parameter 5 MSB | :
|  |  |  | 00 - 7F | Reverb Parameter 5 LSB
|  | 0D | 2 | 00 - 7F | Reverb Parameter 6 MSB | :
|  |  |  | 00 - 7F | Reverb Parameter 6 LSB
|  | 0F | 2 | 00 - 7F | Reverb Parameter 7 MSB | :
|  |  |  | 00 - 7F | Reverb Parameter 7 LSB
|  | 11 | 2 | 00 - 7F | Reverb Parameter 8 MSB | :
|  |  |  | 00 - 7F | Reverb Parameter 8 LSB
|  | 13 | 2 | 00 - 7F | Reverb Parameter 9 MSB | :
|  |  |  | 00 - 7F | Reverb Parameter 9 LSB
|  | 15 | 2 | 00 - 7F | Reverb Parameter 10 MSB | :
|  |  |  | 00 - 7F | Reverb Parameter 10 LSB
|  | 17 | 2 | 00 - 7F | Reverb Parameter 11 MSB | :
|  |  |  | 00 - 7F | Reverb Parameter 11 LSB
|  | 19 | 2 | 00 - 7F | Reverb Parameter 12 MSB | :
|  |  |  | 00 - 7F | Reverb Parameter 12 LSB
|  | 1B | 2 | 00 - 7F | Reverb Parameter 13 MSB | :
|  |  |  | 00 - 7F | Reverb Parameter 13 LSB
|  | 1D | 2 | 00 - 7F | Reverb Parameter 14 MSB | :
|  |  |  | 00 - 7F | Reverb Parameter 14 LSB
|  | 1F | 2 | 00 - 7F | Reverb Parameter 15 MSB | :
|  |  |  | 00 - 7F | Reverb Parameter 15 LSB
|  | 21 | 2 | 00 - 7F | Reverb Parameter 16 MSB | :
|  |  |  | 00 - 7F | Reverb Parameter 16 LSB
|  | 23 | 1 | 00 - 7F | Reverb Return | -∞dB - 0dB - +6dB (0 - 96 - 127)
|  | 24 | 1 | 01 - 7F | Reverb Pan | L63 - C - R63
TOTAL SIZE = |  |  | 37 | 25 | (HEX)
chorus
40 | 02 | 00 | 2 | 00 - 7F | Chorus Type MSB | Refer to "Effect Parameter List."
|  |  |  | 00 - 7F | Chorus Type LSB | Refer to "Effect Parameter List."
|  | 02 | 1 | 00 - 7F | Templete Number
|  | 03 | 2 | 00 - 7F | Chorus Parameter 1 MSB | :
|  |  |  | 00 - 7F | Chorus Parameter 1 LSB
|  | 05 | 2 | 00 - 7F | Chorus Parameter 2 MSB | :
|  |  |  | 00 - 7F | Chorus Parameter 2 LSB
|  | 07 | 2 | 00 - 7F | Chorus Parameter 3 MSB | :
|  |  |  | 00 - 7F | Chorus Parameter 3 LSB
|  | 09 | 2 | 00 - 7F | Chorus Parameter 4 MSB | :
|  |  |  | 00 - 7F | Chorus Parameter 4 LSB
|  | 0B | 2 | 00 - 7F | Chorus Parameter 5 MSB | :
|  |  |  | 00 - 7F | Chorus Parameter 5 LSB
|  | 0D | 2 | 00 - 7F | Chorus Parameter 6 MSB | :
|  |  |  | 00 - 7F | Chorus Parameter 6 LSB
|  | 0F | 2 | 00 - 7F | Chorus Parameter 7 MSB | :
|  |  |  | 00 - 7F | Chorus Parameter 7 LSB
|  | 11 | 2 | 00 - 7F | Chorus Parameter 8 MSB | :
|  |  |  | 00 - 7F | Chorus Parameter 8 LSB
|  | 13 | 2 | 00 - 7F | Chorus Parameter 9 MSB | :
|  |  |  | 00 - 7F | Chorus Parameter 9 LSB
|  | 15 | 2 | 00 - 7F | Chorus Parameter 10 MSB | :
|  |  |  | 00 - 7F | Chorus Parameter 10 LSB
|  | 17 | 2 | 00 - 7F | Chorus Parameter 11 MSB | :
|  |  |  | 00 - 7F | Chorus Parameter 11 LSB
|  | 19 | 2 | 00 - 7F | Chorus Parameter 12 MSB | :
|  |  |  | 00 - 7F | Chorus Parameter 12 LSB
|  | 1B | 2 | 00 - 7F | Chorus Parameter 13 MSB | :
|  |  |  | 00 - 7F | Chorus Parameter 13 LSB
|  | 1D | 2 | 00 - 7F | Chorus Parameter 14 MSB | :
|  |  |  | 00 - 7F | Chorus Parameter 14 LSB
|  | 1F | 2 | 00 - 7F | Chorus Parameter 15 MSB | :
|  |  |  | 00 - 7F | Chorus Parameter 15 LSB
|  | 21 | 2 | 00 - 7F | Chorus Parameter 16 MSB | :
|  |  |  | 00 - 7F | Chorus Parameter 16 LSB
|  | 23 | 1 | 00 - 7F | Chorus Return | -∞dB - 0dB - +6dB (0 - 96 - 127)
|  | 24 | 1 | 01 - 7F | Chorus Pan | L63 - C - R63
|  | 25 | 1 | 00 - 7F | Send Chorus To Reverb | -∞dB - 0dB(0 - 127)
TOTAL SIZE = |  |  | 38 | 26 | (HEX)
insertion-a
40 | 03 | 00 | 2 | 00 - 7F | Insertion-A Type MSB | Refer to "Effect Parameter List."
|  |  |  | 00 - 7F | Insertion-A Type LSB | Refer to "Effect Parameter List."
|  | 02 | 1 | 00 - 7F | Templete Number
|  | 03 | 2 | 00 - 7F | Insertion-A Parameter1 MSB | :
|  |  |  | 00 - 7F | Insertion-A Parameter1 LSB
|  | 05 | 2 | 00 - 7F | Insertion-A Parameter2 MSB | :
|  |  |  | 00 - 7F | Insertion-A Parameter2 LSB
|  | 07 | 2 | 00 - 7F | Insertion-A Parameter3 MSB | :
|  |  |  | 00 - 7F | Insertion-A Parameter3 LSB
|  | 09 | 2 | 00 - 7F | Insertion-A Parameter4 MSB | :
|  |  |  | 00 - 7F | Insertion-A Parameter4 LSB
|  | 0B | 2 | 00 - 7F | Insertion-A Parameter5 MSB | :
|  |  |  | 00 - 7F | Insertion-A Parameter5 LSB
|  | 0D | 2 | 00 - 7F | Insertion-A Parameter6 MSB | :
|  |  |  | 00 - 7F | Insertion-A Parameter6 LSB
|  | 0F | 2 | 00 - 7F | Insertion-A Parameter7 MSB | :
|  |  |  | 00 - 7F | Insertion-A Parameter7 LSB
|  | 11 | 2 | 00 - 7F | Insertion-A Parameter8 MSB | :
|  |  |  | 00 - 7F | Insertion-A Parameter8 LSB
|  | 13 | 2 | 00 - 7F | Insertion-A Parameter9 MSB | :
|  |  |  | 00 - 7F | Insertion-A Parameter9 LSB
|  | 15 | 2 | 00 - 7F | Insertion-A Parameter10 MSB | :
|  |  |  | 00 - 7F | Insertion-A Parameter10 LSB
|  | 17 | 2 | 00 - 7F | Insertion-A Parameter11 MSB | :
|  |  |  | 00 - 7F | Insertion-A Parameter11 LSB
|  | 19 | 2 | 00 - 7F | Insertion-A Parameter12 MSB | :
|  |  |  | 00 - 7F | Insertion-A Parameter12 LSB
|  | 1B | 2 | 00 - 7F | Insertion-A Parameter13 MSB | :
|  |  |  | 00 - 7F | Insertion-A Parameter13 LSB
|  | 1D | 2 | 00 - 7F | Insertion-A Parameter14 MSB | :
|  |  |  | 00 - 7F | Insertion-A Parameter14 LSB
|  | 1F | 2 | 00 - 7F | Insertion-A Parameter15 MSB | :
|  |  |  | 00 - 7F | Insertion-A Parameter15 LSB
|  | 21 | 2 | 00 - 7F | Insertion-A Parameter16 MSB | :
|  |  |  | 00 - 7F | Insertion-A Parameter16 LSB
TOTAL SIZE = |  |  | 35 | 23 | (HEX)
insertion-b
40 | 04 | 00 | 2 | 00 - 7F | Insertion-B Type MSB | Refer to "Effect Parameter List."
|  |  |  | 00 - 7F | Insertion-B Type LSB | Refer to "Effect Parameter List."
|  | 02 | 1 | 00 - 7F | Templete Number
|  | 03 | 2 | 00 - 7F | Insertion-B Parameter 1 MSB | :
|  |  |  | 00 - 7F | Insertion-B Parameter 1 LSB
|  | 05 | 2 | 00 - 7F | Insertion-B Parameter 2 MSB | :
|  |  |  | 00 - 7F | Insertion-B Parameter 2 LSB
|  | 07 | 2 | 00 - 7F | Insertion-B Parameter 3 MSB | :
|  |  |  | 00 - 7F | Insertion-B Parameter 3 LSB
|  | 09 | 2 | 00 - 7F | Insertion-B Parameter 4 MSB | :
|  |  |  | 00 - 7F | Insertion-B Parameter 4 LSB
|  | 0B | 2 | 00 - 7F | Insertion-B Parameter 5 MSB | :
|  |  |  | 00 - 7F | Insertion-B Parameter 5 LSB
|  | 0D | 2 | 00 - 7F | Insertion-B Parameter 6 MSB | :
|  |  |  | 00 - 7F | Insertion-B Parameter 6 LSB
|  | 0F | 2 | 00 - 7F | Insertion-B Parameter 7 MSB | :
|  |  |  | 00 - 7F | Insertion-B Parameter 7 LSB
|  | 11 | 2 | 00 - 7F | Insertion-B Parameter 8 MSB | :
|  |  |  | 00 - 7F | Insertion-B Parameter 8 LSB
|  | 13 | 2 | 00 - 7F | Insertion-B Parameter 9 MSB | :
|  |  |  | 00 - 7F | Insertion-B Parameter 9 LSB
|  | 15 | 2 | 00 - 7F | Insertion-B Parameter 10 MSB | :
|  |  |  | 00 - 7F | Insertion-B Parameter 10 LSB
|  | 17 | 2 | 00 - 7F | Insertion-B Parameter 11 MSB | :
|  |  |  | 00 - 7F | Insertion-B Parameter 11 LSB
|  | 19 | 2 | 00 - 7F | Insertion-B Parameter 12 MSB | :
|  |  |  | 00 - 7F | Insertion-B Parameter 12 LSB
|  | 1B | 2 | 00 - 7F | Insertion-B Parameter 13 MSB | :
|  |  |  | 00 - 7F | Insertion-B Parameter 13 LSB
|  | 1D | 2 | 00 - 7F | Insertion-B Parameter 14 MSB | :
|  |  |  | 00 - 7F | Insertion-B Parameter 14 LSB
|  | 1F | 2 | 00 - 7F | Insertion-B Parameter 15 MSB | :
|  |  |  | 00 - 7F | Insertion-B Parameter 15 LSB
|  | 21 | 2 | 00 - 7F | Insertion-B Parameter 16 MSB | :
|  |  |  | 00 - 7F | Insertion-B Parameter 16 LSB
TOTAL SIZE = |  |  | 35 | 23 | (HEX)
insertion-L
40 | 05 | 00 | 2 | 00 - 7F | Insertion-L Type MSB | Refer to "Effect Parameter List."
|  |  |  | 00 - 7F | Insertion-L Type LSB | Refer to "Effect Parameter List."
|  | 02 | 1 | 00 - 7F | Templete Number
|  | 03 | 2 | 00 - 7F | Insertion-L Parameter 1 MSB | :
|  |  |  | 00 - 7F | Insertion-L Parameter 1 LSB
|  | 05 | 2 | 00 - 7F | Insertion-L Parameter 2 MSB | :
|  |  |  | 00 - 7F | Insertion-L Parameter 2 LSB
|  | 07 | 2 | 00 - 7F | Insertion-L Parameter 3 MSB | :
|  |  |  | 00 - 7F | Insertion-L Parameter 3 LSB
|  | 09 | 2 | 00 - 7F | Insertion-L Parameter 4 MSB | :
|  |  |  | 00 - 7F | Insertion-L Parameter 4 LSB
|  | 0B | 2 | 00 - 7F | Insertion-L Parameter 5 MSB | :
|  |  |  | 00 - 7F | Insertion-L Parameter 5 LSB
|  | 0D | 2 | 00 - 7F | Insertion-L Parameter 6 MSB | :
|  |  |  | 00 - 7F | Insertion-L Parameter 6 LSB
|  | 0F | 2 | 00 - 7F | Insertion-L Parameter 7 MSB | :
|  |  |  | 00 - 7F | Insertion-L Parameter 7 LSB
|  | 11 | 2 | 00 - 7F | Insertion-L Parameter 8 MSB | :
|  |  |  | 00 - 7F | Insertion-L Parameter 8 LSB
|  | 13 | 2 | 00 - 7F | Insertion-L Parameter 9 MSB | :
|  |  |  | 00 - 7F | Insertion-L Parameter 9 LSB
|  | 15 | 2 | 00 - 7F | Insertion-L Parameter 10 MSB | :
|  |  |  | 00 - 7F | Insertion-L Parameter 10 LSB
|  | 17 | 2 | 00 - 7F | Insertion-L Parameter 11 MSB | :
|  |  |  | 00 - 7F | Insertion-L Parameter 11 LSB
|  | 19 | 2 | 00 - 7F | Insertion-L Parameter 12 MSB | :
|  |  |  | 00 - 7F | Insertion-L Parameter 12 LSB
|  | 1B | 2 | 00 - 7F | Insertion-L Parameter 13 MSB | :
|  |  |  | 00 - 7F | Insertion-L Parameter 13 LSB
|  | 1D | 2 | 00 - 7F | Insertion-L Parameter 14 MSB | :
|  |  |  | 00 - 7F | Insertion-L Parameter 14 LSB
|  | 1F | 2 | 00 - 7F | Insertion-L Parameter 15 MSB | :
|  |  |  | 00 - 7F | Insertion-L Parameter 15 LSB
|  | 21 | 2 | 00 - 7F | Insertion-L Parameter 16 MSB | :
|  |  |  | 00 - 7F | Insertion-L Parameter 16 LSB
|  | 23 | 2 | 0 - 7F | Insertion-L Parameter 17 MSB | :
|  |  |  | 0 - 7F | Insertion-L Parameter 17 LSB
|  | 25 | 2 | 0 - 7F | Insertion-L Parameter 18 MSB | :
|  |  |  | 0 - 7F | Insertion-L Parameter 18 LSB
|  | 27 | 2 | 0 - 7F | Insertion-L Parameter 19 MSB | :
|  |  |  | 0 - 7F | Insertion-L Parameter 19 LSB
|  | 29 | 2 | 0 - 7F | Insertion-L Parameter 20 MSB | :
|  |  |  | 0 - 7F | Insertion-L Parameter 20 LSB
|  | 2B | 2 | 0 - 7F | Insertion-L Parameter 21 MSB | :
|  |  |  | 0 - 7F | Insertion-L Parameter 21 LSB
|  | 2D | 2 | 0 - 7F | Insertion-L Parameter 22 MSB | :
|  |  |  | 0 - 7F | Insertion-L Parameter 22 LSB
|  | 2F | 2 | 0 - 7F | Insertion-L Parameter 23 MSB | :
|  |  |  | 0 - 7F | Insertion-L Parameter 23 LSB
|  | 31 | 2 | 0 - 7F | Insertion-L Parameter 24 MSB | :
|  |  |  | 0 - 7F | Insertion-L Parameter 24 LSB
|  | 33 | 2 | 0 - 7F | Insertion-L Parameter 25 MSB | :
|  |  |  | 0 - 7F | Insertion-L Parameter 25 LSB
|  | 35 | 2 | 0 - 7F | Insertion-L Parameter 26 MSB | :
|  |  |  | 0 - 7F | Insertion-L Parameter 26 LSB
|  | 37 | 2 | 0 - 7F | Insertion-L Parameter 27 MSB | :
|  |  |  | 0 - 7F | Insertion-L Parameter 27 LSB
|  | 39 | 2 | 0 - 7F | Insertion-L Parameter 28 MSB | :
|  |  |  | 0 - 7F | Insertion-L Parameter 28 LSB
|  | 3B | 2 | 0 - 7F | Insertion-L Parameter 29 MSB | :
|  |  |  | 0 - 7F | Insertion-L Parameter 29 LSB
|  | 3D | 2 | 0 - 7F | Insertion-L Parameter 30 MSB | :
|  |  |  | 0 - 7F | Insertion-L Parameter 30 LSB
|  | 3F | 2 | 0 - 7F | Insertion-L Parameter 31 MSB | :
|  |  |  | 0 - 7F | Insertion-L Parameter 31 LSB
|  | 41 | 2 | 0 - 7F | Insertion-L Parameter 32 MSB | :
|  |  |  | 0 - 7F | Insertion-L Parameter 32 LSB
TOTAL SIZE = |  |  | 67 | 43 | (HEX)
controller+LFO
40 | 06 | 00 | 1 | 00 - 0E | Controller Set1 Source | 0:PB, 1:MW, 3:AT, 4:FC, 5:FS, 6:RB, 7:BC, 8:AS1, 9:AS2, 12:FC2 13:AF1 14: AF2
|  | 01 | 2 | 00 | Controller Set1 Destination MSB | 0 - 101
|  |  |  | 00 - 65 | Controller Set1 Destination LSB
|  | 03 | 1 | 00 - 7F | Controller Set1 Depth | -64 - +63
|  | 04 | 1 |  | reserved
|  | 05 | 1 | 00 - 0E | Controller Set2 Source | 0:PB, 1:MW, 3:AT, 4:FC, 5:FS, 6:RB, 7:BC, 8:AS1, 9:AS2, 12:FC2 13:AF1 14: AF2
|  | 06 | 2 | 00 | Controller Set2 Destination MSB | 0 - 101
|  |  |  | 00 - 65 | Controller Set2 Destination LSB
|  | 08 | 1 | 00 - 7F | Controller Set2 Depth | -64 - +63
|  | 09 | 1 |  | reserved
|  | 0A | 1 | 00 - 0E | Controller Set3 Source | 0:PB, 1:MW, 3:AT, 4:FC, 5:FS, 6:RB, 7:BC, 8:AS1, 9:AS2, 12:FC2 13:AF1 14: AF2
|  | 0B | 2 | 00 | Controller Set3 Destination MSB | 0 - 101
|  |  |  | 00 - 65 | Controller Set3 Destination LSB
|  | 0D | 1 | 00 - 7F | Controller Set3 Depth | -64 - +63
|  | 0E | 1 |  | reserved
|  | 0F | 1 | 00 - 0E | Controller Set4 Source | 0:PB, 1:MW, 3:AT, 4:FC, 5:FS, 6:RB, 7:BC, 8:AS1, 9:AS2, 12:FC2 13:AF1 14: AF2
|  | 10 | 2 | 00 | Controller Set4 Destination MSB | 0 - 101
|  |  |  | 00 - 65 | Controller Set4 Destination LSB
|  | 12 | 1 | 00 - 7F | Controller Set4 Depth | -64 - +63
|  | 13 | 1 |  | reserved
|  | 14 | 1 | 00 - 0E | Controller Set5 Source | 0:PB, 1:MW, 3:AT, 4:FC, 5:FS, 6:RB, 7:BC, 8:AS1, 9:AS2, 12:FC2 13:AF1 14: AF2
|  | 15 | 2 | 00 | Controller Set5 Destination MSB | 0 - 101
|  |  |  | 00 - 65 | Controller Set5 Destination LSB
|  | 17 | 1 | 00 - 7F | Controller Set5 Depth | -64 - +63
|  | 18 | 1 |  | reserved
|  | 19 | 1 | 00 - 0E | Controller Set6 Source | 0:PB, 1:MW, 3:AT, 4:FC, 5:FS, 6:RB, 7:BC, 8:AS1, 9:AS2, 12:FC2 13:AF1 14: AF2
|  | 1A | 2 | 00 | Controller Set6 Destination MSB | 0 - 101
|  |  |  | 00 - 65 | Controller Set6 Destination LSB
|  | 1C | 1 | 00 - 7F | Controller Set6 Depth | -64 - +63
|  | 1D | 1 | 00 - 0F | reserved
|  | 1E | 1 | 00 - 05 | LFO Phase | 0,90,120,180,240,270
|  | 1F | 1 | 00 - 0C | LFO Wave | tri,tri+,sawup,sawdwn,squ1/4,squ1/3,squ,squ2/3,squ3/4,trpzd,S/H1,S/H2,user
|  | 20 | 1 | 00 - 3F | LFO Speed | 0 - 63 (available only when the Tempo Sync is set to off)
|  | 21 | 1 | 05 - 18 | LFO TEMPO SPEED | 5 - 24 (available only when the Tempo Sync is set to on)） | 16th,8th/3,16th.,8th,4th/3,8th.,4th,2th/3,4th.,2nd,Whole/3,2nd.,4thX4,4thX5,4thX6,4thX7,4thX8,4thX16,4thX32,4thX64
|  | 22 | 1 | 00 - 01 | LFO TEMPO SYNC | OFF, ON
|  | 23 | 1 | 00 - 7F | LFO Delay Time | 0 - 127
|  | 24 | 1 | 00 - 7F | LFO Fade In Time | 0 - 127
|  | 25 | 1 | 00 - 7F | LFO Hold Time | 0 - 127
|  | 26 | 1 | 00 - 7F | LFO Fade Out Time | 0 - 127
|  | 27 | 1 | 00 - 02 | LFO Key On Reset | off,each-on,1st-on
|  | 28 | 1 | 00 - 01 | LFO Play Mode | LOOP, ONE SHOT
|  | 29 | 1 | 00 - 45 | LFO Box1 Destination | Refer to "Fig 1-2."
|  | 2A | 1 | 00 - 7F | LFO Box1 Depth | 0 - 127
|  | 2B | 1 |  | reserved
|  | 2C | 1 | 00 - 45 | LFO Box2 Destination | Refer to "Fig 1-2."
|  | 2D | 1 | 00 - 7F | LFO Box2 Depth | 0 - 127
|  | 2E | 1 |  | reserved
|  | 2F | 1 | 00 - 45 | LFO Box3 Destination | Refer to "Fig 1-2."
|  | 30 | 1 | 00 - 7F | LFO Box3 Depth | 0 - 127
|  | 31 | 1 |  | reserved
|  | 32 | 1 | 00 - 06 | USER WAVE TOTAL STEP | 2,3,4,6,8,12,16
|  | 33 | 1 | 00 - 03 | USER WAVE SLOPE | OFF, UP, DOWN, UP&DOWN
|  | 34 | 1 | 00 - 7F | USER WAVE STEP VALUE1 | 0 - 127
|  | 35 | 1 | 00 - 7F | USER WAVE STEP VALUE2 | 0 - 127
|  | 36 | 1 | 00 - 7F | USER WAVE STEP VALUE3 | 0 - 127
|  | 37 | 1 | 00 - 7F | USER WAVE STEP VALUE4 | 0 - 127
|  | 38 | 1 | 00 - 7F | USER WAVE STEP VALUE5 | 0 - 127
|  | 39 | 1 | 00 - 7F | USER WAVE STEP VALUE6 | 0 - 127
|  | 3A | 1 | 00 - 7F | USER WAVE STEP VALUE7 | 0 - 127
|  | 3B | 1 | 00 - 7F | USER WAVE STEP VALUE8 | 0 - 127
|  | 3C | 1 | 00 - 7F | USER WAVE STEP VALUE9 | 0 - 127
|  | 3D | 1 | 00 - 7F | USER WAVE STEP VALUE10 | 0 - 127
|  | 3E | 1 | 00 - 7F | USER WAVE STEP VALUE11 | 0 - 127
|  | 3F | 1 | 00 - 7F | USER WAVE STEP VALUE12 | 0 - 127
|  | 40 | 1 | 00 - 7F | USER WAVE STEP VALUE13 | 0 - 127
|  | 41 | 1 | 00 - 7F | USER WAVE STEP VALUE14 | 0 - 127
|  | 42 | 1 | 00 - 7F | USER WAVE STEP VALUE15 | 0 - 127
|  | 43 | 1 | 00 - 7F | USER WAVE STEP VALUE16 | 0 - 127
|  | 44 | 1 | 00 - 7F | LFO RANDOM SPEED DEPTH | 0 - 127
TOTAL SIZE = |  |  | 69 | 45 | (HEX)
MIDI PARAMETER CHANGE TABLE (NORMAL VOICE ELEMENT)
MIDI Parameter Change table (CURRENT VOICE COMMON SYSTEM)
Address |  |  | Size | Data Range(HEX) | Prameter Name | Description | Notes
41 | ee | 00 | 1 | 00 - 01 | Element Assign | 0:OFF, 1:ON
|  | 01 | 1 | 00 - 01 | Wave Select | 0:PRESET, 1:USER WAVE
|  | 02 | 1 | 00 - 07 | Element Group Number | 0 - 7
|  | 03 | 2 | 00 - 7F | Wave Number MSB | 1 - 1859（User: 0 - 1023）
|  |  |  | 00 - 7F | Wave Number LSB | 1st bit6-0 → bit13-7
|  | 05 | 1 | 01 | Rcv Note Off | ON
|  | 06 | 1 | 01 | Key Assign | MULTI
|  | 07 | 1 | 00 | Alternate Group | 00:OFF
|  | 08 | 1 | 01 - 7F | Pan | L63 - C - R63
|  | 09 | 1 | 00 - 7F | Random Pan Depth | 0 - 127
|  | 0A | 1 | 00 - 7F | Alternate Pan Depth | L64 - 0 - R63
|  | 0B | 1 | 00 - 7F | Scaling Pan Depth | -64 - +63
|  | 0C | 1 | 00 - 07 | XA Control | normal, legato, key off sound, wave cycle, wave random, all AF off, AF 1 on, AF 2 on
|  | 0D | 1 | 00 - 7F | Note Limit Low | 0 - 127
|  | 0E | 1 | 00 - 7F | Note Limit High | 0 - 127
|  | 0F | 1 | 01 - 7F | Velocity Limit Low | 1 - 127
|  | 10 | 1 | 01 - 7F | Velocity Limit High | 1 - 127
|  | 11 | 1 | 00 - 7F | Velocity Cross Fade | 0 - 127
|  | 12 | 1 | 00 - 7F | Key On Delay | 0 - 127 (available only when the Tempo Sync is set to off）
|  | 13 | 1 | 00 - 01 | Key On Delay Tempo Sync | 0:OFF, 1:ON
|  | 14 | 1 | 7F | Element Reverb Send Level | 127
|  | 15 | 1 | 7F | Element Chorus Send Level | 127
|  | 16 | 1 | 00 | reserve | RESERVE for ELEMENT VAR SEND
|  | 17 | 1 | 00 - 02 | Insertion Effect Switch | thru,insA,insB
|  | 18 | 1 | 00 | Output Select | 0: STEREO OUT
|  | 19 | 2 | 00 - 00 | Control Box Sw | BIT0 - 6:RESERVE
|  |  |  | 00 - 3F |  | BIT0 - 5:BOX1 - BOX6, BIT6:RESERVE
|  | 1B | 2 | 00 - 00 | LFO Box Sw | BIT0 - 6:RESERVE
|  |  |  | 00 - 07 |  | BIT0 - 2:BOX1 - BOX3, BIT3 - 6:RESERVE
|  | 1D | 1 | 05 - 15 | Key On Delay Tempo | 5 - 21 (Tempo Sync On時はこちらが有効）16th,8th/3,16th.,8th,4th/3,8th.,4th,2th/3,4th.,2nd,Whole/3,2nd.,4thX4,4thX5,4thX6,4thX7,4thX8
|  | 1E | 1 | 00 - 01 | Half Damper Switch | 0:OFF, 1:ON
|  | 1F | 1 | 00 | reserved
|  | 20 | 1 | 00 - 7F | Element Level | 0 - 127
|  | 21 | 1 | 00 - 7F | Level Velocity Snesitivity | -64 - +63
|  | 22 | 1 | 00 - 7F | Level Velocity Offset | 0 - 127
|  | 23 | 1 | 00 - 04 | Level Sens Key Curve | 00 - 04
|  | 24 | 1 | 00 | reserved
|  | 25 | 1 | 00 - 7F | AEG Attack Time | 0 - 127
|  | 26 | 1 | 00 - 7F | AEG Decay1 Time | 0 - 127
|  | 27 | 1 | 00 - 7F | AEG Decay2 Time | 0 - 127
|  | 28 | 1 | 00 - 7F | Half Damper | 0 - 127
|  | 29 | 1 | 00 - 7F | AEG Release Time | 0 - 127
|  | 2A | 1 | 00 - 7F | AEG Init Level | 0 - 127
|  | 2B | 1 | 00 - 7F | AEG Attack Level | 0 - 127
|  | 2C | 1 | 00 - 7F | AEG Decay1 Level | 0 - 127
|  | 2D | 1 | 00 - 7F | AEG Decay2 Level | 0 - 127
|  | 2E | 1 | 00 | reserved
|  | 2F | 1 | 00 - 04 | AEG Time Velocity Segment | ATK, ATK+DCY, DCY, ATK+RLS, ALL
|  | 30 | 1 | 00 - 7F | AEG Time Velocity Sensitivity | -64 - +63
|  | 31 | 1 | 00 - 7F | AEG Time Key Follow Sensitivity | -64 - +63
|  | 32 | 1 | 00 - 7F | AEG Time Key Follow Center Note | C-2 - G8
|  | 33 | 1 | 00 - 7C | Level Scaling Break Point 1 | C -2 - E8 | BP1<BP2<BP3<BP4
|  | 34 | 1 | 01 - 7D | Level Scaling Break Point 2 | C#-2 - F8 | BP1<BP2<BP3<BP4
|  | 35 | 1 | 02 - 7E | Level Scaling Break Point 3 | D -2 - F#8 | BP1<BP2<BP3<BP4
|  | 36 | 1 | 03 - 7F | Level Scaling Break Point 4 | D#-2 - G8 | BP1<BP2<BP3<BP4
|  | 37 | 2 | 00 - 01 | Level Scaling Offset 1 | -128 - +127
00 - 7F
|  | 39 | 2 | 00 - 01 | Level Scaling Offset 2 | -128 - +127
00 - 7F
|  | 3B | 2 | 00 - 01 | Level Scaling Offset 3 | -128 - +127
00 - 7F
|  | 3D | 2 | 00 - 01 | Level Scaling Offset 4 | -128 - +127
00 - 7F
|  | 3F | 1 | 00 - 7F | Level Key Follow Sensitivity | -200% - +200%
|  | 40 | 1 | 00 | reserved
|  | 41 | 1 | 10 - 70 | Coarse Tune | -48 - +48
|  | 42 | 1 | 00 - 7F | Fine Tune | -64 - +63
|  | 43 | 1 | 00 - 7F | Pitch Velocity Sensitivity | -64 - +63
|  | 44 | 1 | 00 | reserved
|  | 45 | 1 | 00 - 7F | Random Pitch Depth | 0 - 127
|  | 46 | 1 | 00 - 7F | Pitch Key Follow Sensitivity | -200% - +200%
|  | 47 | 1 | 00 - 7F | Pitch Key Follow Center Note | C-2 - G8
|  | 48 | 1 | 00 - 7F | Pitch Fine Scaling Sensitivity | -64 - +63
|  | 49 | 1 | 00 - 7F | PEG Hold Time | 0 - 127
|  | 4A | 1 | 00 - 7F | PEG Attack Time | 0 - 127
|  | 4B | 1 | 00 - 7F | PEG Decay1 Time | 0 - 127
|  | 4C | 1 | 00 - 7F | PEG Decay2 Time | 0 - 127
|  | 4D | 1 | 00 - 7F | PEG Release Time | 0 - 127
|  | 4E | 2 | 00 - 01 | PEG Hold Level | -128 - +127 (-4800 - +4800[cent])
00 - 7F
|  | 50 | 2 | 00 - 01 | PEG Attack Level | -128 - +127 (-4800 - +4800[cent])
00 - 7F
|  | 52 | 2 | 00 - 01 | PEG Decay1 Level | -128 - +127 (-4800 - +4800[cent])
00 - 7F
|  | 54 | 2 | 00 - 01 | PEG Decay2 Level | -128 - +127 (-4800 - +4800[cent])
00 - 7F
|  | 56 | 2 | 00 - 01 | PEG Release Level | -128 - +127 (-4800 - +4800[cent])
00 - 7F
|  | 58 | 1 | 00 - 7F | PEG Depth | -64 - +63
|  | 59 | 1 | 00 - 04 | PEG Time Velocity Segment | ATK, ATK+DCY, DCY, ATK+RLS, ALL
|  | 5A | 1 | 00 - 7F | PEG Time Velocity Sensitivity | -64 - +63
|  | 5B | 1 | 00 - 7F | PEG Level Velocity Sensitivity | -64 - +63
|  | 5C | 1 | 00 - 04 | PEG Level Sens Velocity Curve | 00 - 04
|  | 5D | 1 | 00 - 7F | PEG Time Key Follow Sensitivity | -64 - +63
|  | 5E | 1 | 00 - 7F | PEG Time Key Follow Center Note | C-2 - G8
TOTAL SIZE = |  |  | 95 | 5F | (HEX)
Address |  |  | Size | Data Range(HEX) | Prameter Name | Description | Notes
42 | ee | 00 | 1 | 00 - 15 | Filter Type | LPF24D,LPF24A,LPF18,LPF18s,LPF12,LPF6,HPF24D,HPF12,BPF12D,BPFw,BPF6,BEF12,BEF6,DualLPF,DualHPF,DualBPF,DualBEF,LPF12+BPF6, THRU
|  | 01 | 2 | 00 - 01 | Filter Cutoff Frequency | 0 - 255
00 - 7F
|  | 03 | 1 | 00 - 7F | Filter Cutoff Velocity Sensitivity | -64 - +63
|  | 04 | 1 |  | reserved
|  | 05 | 1 | 00 - 7F | Filter Resonance/Width/Band | 0 - 127
|  | 06 | 1 | 00 - 7F | Filter Resonance Velocity Sensitivity | -64 - +63
|  | 07 | 2 | 00 - 01 | HPF Cutoff Frequency | 0 - 255
00 - 7F
|  | 09 | 1 | 40 | reserved
|  | 0A | 2 | 00 - 01 | Distance | -128 - +127 (available only when the Dual Type Filter is selected)
00 - 7F
|  | 0C | 2 | 00 - 01 | Filter Gain | 0 - 255
00 - 7F
|  | 0E | 1 | 00 - 7F | FEG Hold Time | 0 - 127
|  | 0F | 1 | 00 - 7F | FEG Attack Time | 0 - 127
|  | 10 | 1 | 00 - 7F | FEG Decay1 Time | 0 - 127
|  | 11 | 1 | 00 - 7F | FEG Decay2 Time | 0 - 127
|  | 12 | 1 | 00 - 7F | FEG Release Time | 0 - 127
|  | 13 | 2 | 00 - 01 | FEG Hold Level | -128 - +127 (-9600 - +9600[cent])
00 - 7F
|  | 15 | 2 | 00 - 01 | FEG Attack Level | -128 - +127 (-9600 - +9600[cent])
00 - 7F
|  | 17 | 2 | 00 - 01 | FEG Decay1 Level | -128 - +127 (-9600 - +9600[cent])
00 - 7F
|  | 19 | 2 | 00 - 01 | FEG Decay2 Level | -128 - +127 (-9600 - +9600[cent])
00 - 7F
|  | 1B | 2 | 00 - 01 | FEG Release Level | -128 - +127 (-9600 - +9600[cent])
00 - 7F
|  | 1D | 1 | 00 - 7F | FEG Depth | -64 - +63
|  | 1E | 1 | 00 - 04 | FEG Time Velocity Segment | ATK, ATK+DCY, DCY, ATK+RLS, ALL
|  | 1F | 1 | 00 - 7F | FEG Time Velocity Sensitivity | -64 - +63
|  | 20 | 1 | 00 - 7F | FEG Level Velocity Sensitivity | -64 - +63
|  | 21 | 1 | 00 - 04 | FEG Level Velocity Curbe | 00 - 04
|  | 22 | 1 | 00 - 7F | FEG Time Key Follow Sensitivity | -64 - +63
|  | 23 | 1 | 00 - 7F | FEG Time Key Follow Center Note | C-2 - G8
|  | 24 | 1 | 00 - 7C | Filter Cutoff Scaling Break Point 1 | C -2 - E8 | BP1<BP2<BP3<BP4
|  | 25 | 1 | 01 - 7D | Filter Cutoff Scaling Break Point 2 | C#-2 - F8 | BP1<BP2<BP3<BP4
|  | 26 | 1 | 02 - 7E | Filter Cutoff Scaling Break Point 3 | D -2 - F#8 | BP1<BP2<BP3<BP4
|  | 27 | 1 | 03 - 7F | Filter Cutoff Scaling Break Point 4 | D#-2 - G8 | BP1<BP2<BP3<BP4
|  | 28 | 2 | 00 - 01 | Filter Cutoff Scaling Offset 1 | -128 - +127
00 - 7F
|  | 2A | 2 | 00 - 01 | Filter Cutoff Scaling Offset 2 | -128 - +127
00 - 7F
|  | 2C | 2 | 00 - 01 | Filter Cutoff Scaling Offset 3 | -128 - +127
00 - 7F
|  | 2E | 2 | 00 - 01 | Filter Cutoff Scaling Offset 4 | -128 - +127
00 - 7F
|  | 30 | 1 | 00 - 7F | Filter Cutoff Key Follow Sensitivity | -200% - +200%
|  | 31 | 1 | 00 - 7F | HPF Cutoff Key Follow Sensitivity | -200% - +200%
|  | 32 | 1 | 00 - 05 | EQ Type | EQ L/H, P.EQ, Boost6, Boost12, Boost18, thru
|  | 33 | 1 | 00 - 1F | EQ Resonance | 0 - 31
|  | 34 | 2 | 00 - 01 | EQ 1 Frequency | EQ L/H: 46-182, P.EQ: 83-251
00 - 7F
|  | 36 | 1 | 20 - 60 | EQ 1 Gain | -32 - +32
|  | 37 | 2 | 00 - 01 | EQ 2 Frequency | EQ L/H:131-241
00 - 7F
|  | 39 | 1 | 20 - 60 | EQ 2 Gain | -32 - +32
|  | 3A | 1 | 00 - 02 | LFO Wave | saw,tri,squ
|  | 3B | 1 | 00 - 01 | LFO Key On Sync | off,on
|  | 3C | 1 | 00 - 7F | LFO Key On Delay Time | 0 - 127
|  | 3D | 1 | 00 - 3F | LFO Speed | 0 - 63
|  | 3E | 1 | 00 - 7F | LFO AMod Depth | 0 - 127
|  | 3F | 1 | 00 - 7F | LFO PMod Depth | 0 - 127
|  | 40 | 1 | 00 - 7F | LFO FMod Depth | 0 - 127
|  | 41 | 1 | 00 - 7F | LFO Fade In Time | 0 - 127
|  | 42 | 1 | 00 - 05 | Common LFO Phase Offset | +0, +90, +120, +180, +240, +270
|  | 43 | 1 | 00 - 7F | Common LFO Box1 Depth Ratio | 0 - 127
|  | 44 | 1 | 00 - 7F | Common LFO Box2 Depth Ratio | 0 - 127
|  | 45 | 1 | 00 - 7F | Common LFO Box3 Depth Ratio | 0 - 127
TOTAL SIZE = |  |  | 70 | 46 | (HEX)
This is the end pf this sheet.

## VOICE DRUM
MIDI PARAMETER CHANGE TABLE (DRUM VOICE COMMON)
Address |  |  | Size | Data Range(HEX) | Prameter Name | Description | Notes
46 | 00 | 00 | 1 | 00,20 - 7E | Voice Name1 | 0, 32 - 126(ASCII)
|  | 01 | 1 | 00,20 - 7E | Voice Name2 | 0, 32 - 126(ASCII)
|  | 02 | 1 | 00,20 - 7E | Voice Name3 | 0, 32 - 126(ASCII)
|  | 03 | 1 | 00,20 - 7E | Voice Name4 | 0, 32 - 126(ASCII)
|  | 04 | 1 | 00,20 - 7E | Voice Name5 | 0, 32 - 126(ASCII)
|  | 05 | 1 | 00,20 - 7E | Voice Name6 | 0, 32 - 126(ASCII)
|  | 06 | 1 | 00,20 - 7E | Voice Name7 | 0, 32 - 126(ASCII)
|  | 07 | 1 | 00,20 - 7E | Voice Name8 | 0, 32 - 126(ASCII)
|  | 08 | 1 | 00,20 - 7E | Voice Name9 | 0, 32 - 126(ASCII)
|  | 09 | 1 | 00,20 - 7E | Voice Name10 | 0, 32 - 126(ASCII)
|  | 0A | 1 | 00,20 - 7E | Voice Name11 | 0, 32 - 126(ASCII)
|  | 0B | 1 | 00,20 - 7E | Voice Name12 | 0, 32 - 126(ASCII)
|  | 0C | 1 | 00,20 - 7E | Voice Name13 | 0, 32 - 126(ASCII)
|  | 0D | 1 | 00,20 - 7E | Voice Name14 | 0, 32 - 126(ASCII)
|  | 0E | 1 | 00,20 - 7E | Voice Name15 | 0, 32 - 126(ASCII)
|  | 0F | 1 | 00,20 - 7E | Voice Name16 | 0, 32 - 126(ASCII)
|  | 10 | 1 | 00,20 - 7E | Voice Name17 | 0, 32 - 126(ASCII)
|  | 11 | 1 | 00,20 - 7E | Voice Name18 | 0, 32 - 126(ASCII)
|  | 12 | 1 | 00,20 - 7E | Voice Name19 | 0, 32 - 126(ASCII)
|  | 13 | 1 | 00,20 - 7E | Voice Name20 | 0, 32 - 126(ASCII)
|  | 14 | 1 |  | reserved
|  | 15 | 1 |  | reserved
|  | 16 | 1 |  | reserved
|  | 17 | 1 |  | reserved
|  | 18 | 1 | 00 - 10 | Voice Category 1(Main) | 0..16(Pn..--) | Pn, Kb, Or, Gt, Bs, St, Br, SW, Ld, Pd, Sc, Cp, Dr, Se, Me, Et, --
|  | 19 | 1 | 00 - 05 | Voice Category 1(Sub) | 0..5(Sub1..Sub5) | Refer to “Category List.”
|  | 1A | 1 | 00 - 10 | Voice Category 2(Main) | 0..16(Pn..--) | Pn, Kb, Or, Gt, Bs, St, Br, SW, Ld, Pd, Sc, Cp, Dr, Se, Me, Et, --
|  | 1B | 1 | 00 - 05 | Voice Category 2(Sub) | 0..5(Sub1..Sub5) | Refer to “Category List.”
|  | 1C | 1 |  | reserved
|  | 1D | 1 |  | reserved
|  | 1E | 1 | 00 - 02 | Knob Function Select | 0=Tone1, 1=Tone2, 2=ARP FX
|  | 1F | 1 | 01 - 7F | Pan | L63..C..R63
|  | 20 | 1 |  | reserved
|  | 21 | 1 | 00 - 7F | AEG Attack Time | -64..+63
|  | 22 | 1 | 00 - 7F | AEG Decay Time | -64..+63
|  | 23 | 1 |  | reserved
|  | 24 | 1 |  | reserved
|  | 25 | 1 |  | reserved
|  | 26 | 1 |  | reserved
|  | 27 | 1 |  | reserved
|  | 28 | 1 |  | reserved
|  | 29 | 1 |  | reserved
|  | 2A | 1 | 00 - 7F | Cutoff Frequency | -64..+63
|  | 2B | 1 | 00 - 7F | Resonance | -64..+63
|  | 2C | 1 | 00 | reserved
|  | 2D | 2 | 00 2E - 01 36 | EQ Low Frequency MSB | 50.1 - 2.00k
EQ Low Frequency LSB
|  | 2F | 1 | 20 - 60 | EQ Low Gain | -32 - +32
|  | 30 | 1 | 00 | reserved
|  | 31 | 2 | 00 53 - 01 71 | EQ Mid Frequency MSB | 139.7 - 12.9k 10.1k
EQ Mid Frequency LSB
|  | 33 | 1 | 20 - 60 | EQ Mid Gain | -32 - +32
|  | 34 | 1 | 00 - 1F | EQ Mid Q | 0 - 31
|  | 35 | 2 | 01 03 - 01 7F | EQ High Frequency MSB | 503.8 - 10.1k 14k
EQ High Frequency LSB
|  | 37 | 1 | 20 - 60 | EQ High Gain | -32 - +32
|  | 38 | 1 | 00 | reserved
|  | 39 | 1 | 00 - 7F | Assignable Knob 1 Value | -64..+63
|  | 3A | 1 | 00 - 7F | Assignable Knob 2 Value | -64..+63
|  | 3B | 1 | 00 - 01 | Assignable Button 1 Mode | momentary, latch
|  | 3C | 1 | 00 - 01 | Assignable Button 2 Mode | momentary, latch
|  | 3D | 1 | 00 - 01 | RB Mode | hold, reset
|  | 3E | 1 |  | reserved
|  | 3F | 1 |  | reserved
|  | 40 | 1 | 00 - 7F | Volume | 0 - 127
|  | 41 | 1 |  | reserved
|  | 42 | 1 | 10 - 58 | Pitch Bend Range Upper | -48 - +24[semitones]
|  | 43 | 1 | 10 - 58 | Pitch Bend Range Lower | -48 - +24[semitones]
|  | 44 | 1 | 00 - 7F | Reverb Send | -∞dB - 0dB
|  | 45 | 1 | 00 - 7F | Chorus Send | -∞dB - 0dB
|  | 46 | 1 | 00 - 03 | Insertion Connect Type | Para, A->B, B->A, L
|  | 47 | 1 | 00 - 7F | Ins-EF Reverb Send Level | 0 - 127
|  | 48 | 1 | 00 - 7F | Ins-EF Chorus Send Level | 0 - 127
|  | 49 | 1 | 00 | reserved
TOTAL SIZE = 74 |  |  |  | 4A(HEX)
arpeggio
Address |  |  | Size | Data Range(HEX) | Prameter Name | Description | Notes
46 | 30 | 00 | 1 | 00 - 04 | ARP SF Select | SF1 - SF5
|  | 01 | 2 | 00 05 - 02 2C | ARP Tempo MSB | 5..300
ARP Tempo LSB
|  | 03 | 1 |  | reserved
|  | 04 | 1 |  | reserved
|  | 05 | 2 |  | reserved
reserved
|  | 07 | 2 |  | reserved
reserved
|  | 09 | 2 |  | reserved
reserved
|  | 0B | 2 |  | reserved
reserved
|  | 0D | 1 | 00 - 01 | ARP Switch | off, on
|  | 0E | 1 |  | reserved
|  | 0F | 1 |  | reserved
|  | 10 | 1 |  | reserved
|  | 11 | 2 |  | reserved
|  | 13 | 1 | 00 - 01 | ARP Loop | off, on
|  | 14 | 1 | 00 - 02 | ARP Hold | sync-off,off,on
|  | 15 | 1 | 00 - 06 | ARP Unit Multiply | 50%,66%,75%,100%,133%,150%,200%
|  | 16 | 1 | 00 - 7F | ARP Note Limit Low | C-2..G8
|  | 17 | 1 | 00 - 7F | ARP Note Limit High | C-2..G8
|  | 18 | 1 | 01 - 7F | ARP Velocity Limit Low | 1 - 127
|  | 19 | 1 | 01 - 7F | ARP Velocity Limit High | 1 - 127
|  | 1A | 1 | 00 - 04 | ARP Key Mode | sort,thru,direct,sort+direct,thru+direct
|  | 1B | 1 | 00 - 01 | ARP Vel Mode | original,thru
|  | 1C | 1 | 00 - 01 | ARP Change Timing | realtime,measure
|  | 1D | 1 | 01-07 | ARP Quantize Value | 32th,16th_Triplet,16th,8th_Triplet,8th,4th_Triplet,4th
|  | 1E | 1 | 00-64 | ARP Quantize Strength | 0...100%
|  | 1F | 2 | 00 00 - 01 48 | ARP Velocity Rate MSB | 0...200%
ARP Velocity Rate LSB
|  | 21 | 2 | 00 00 - 01 48 | ARP Gate Time Rate MSB | 0...200%
ARP Gate Time Rate LSB
|  | 23 | 2 |  | reserved
|  | 25 | 2 |  | reserved
|  | 27 | 2 | 00 08 - 01 78 | ARP Swing MSB | -120 - 0 - +120 | The setting of this parameter will be applied to the Quantize Value.
ARP Swing LSB
|  | 29 | 1 | 00 - 7F | ARP Accent Velocity Threshold | off, 1 - 127
|  | 2A | 1 | 00 - 01 | ARP Accent Start Quantize | off, on
|  | 2B | 1 | 3D - 43 | ARP Octabe Range | -3 - 0 - +3
|  | 2C | 1 | 36 - 4A | ARP Output Octave Shift | -10 - 0 - +10
|  | 2D | 1 | 00 - 01 | ARP Trigger Mode | Gate, Toggle
|  | 2E | 1 | 00 - 01 | ARP Random SFX | off, on
|  | 2F | 1 | 00 - 01 | ARP Random SFX Keyon Controｌ | off, on
|  | 30 | 1 | 00 - 7F | ARP Random SFX Velocity Offset | -64 - 0 - +63
|  | 31 | 2 | 00 1C - 01 64 | ARP Assign Velocity Rate Offset SF1 MSB | -100 - 0 - +100
ARP Assign Velocity Rate Offset SF1 LSB
|  | 33 | 2 | 00 1C - 01 64 | ARP Assign Gate Time Offset SF1 MSB | -100 - 0 - +100
ARP Assign Gate Time Offset SF1 LSB
|  | 35 | 2 | 00 1C - 01 64 | ARP Assign Velocity Rate Offset SF2 MSB | -100 - 0 - +100
ARP Assign Velocity Rate Offset SF2 LSB
|  | 37 | 2 | 00 1C - 01 64 | ARP Assign Gate Time Offset SF2 MSB | -100 - 0 - +100
ARP Assign Gate Time Offset SF2 LSB
|  | 39 | 2 | 00 1C - 01 64 | ARP Assign Velocity Rate Offset SF3 MSB | -100 - 0 - +100
ARP Assign Velocity Rate Offset SF3 LSB
|  | 3B | 2 | 00 1C - 01 64 | ARP Assign Gate Time Offset SF3 MSB | -100 - 0 - +100
ARP Assign Gate Time Offset SF3 LSB
|  | 3D | 2 | 00 1C - 01 64 | ARP Assign Velocity Rate Offset SF4 MSB | -100 - 0 - +100
ARP Assign Velocity Rate Offset SF4 LSB
|  | 3F | 2 | 00 1C - 01 64 | ARP Assign Gate Time Offset SF4 MSB | -100 - 0 - +100
ARP Assign Gate Time Offset SF4 LSB
|  | 41 | 2 | 00 1C - 01 64 | ARP Assign Velocity Rate Offset SF5 MSB | -100 - 0 - +100
ARP Assign Velocity Rate Offset SF5 LSB
|  | 43 | 2 | 00 1C - 01 64 | ARP Assign Gate Time Offset SF5 MSB | -100 - 0 - +100
ARP Assign Gate Time Offset SF5 LSB
|  | 45 | 2 | 00 - 7F | ARP SF1 Assign Type MSB | ---
|  |  |  | 00 - 7F | ARP SF1 Assign Type LSB
|  | 47 | 2 | 00 - 7F | ARP SF2 Assign Type MSB | ---
|  |  |  | 00 - 7F | ARP SF2 Assign Type LSB
|  | 49 | 2 | 00 - 7F | ARP SF3 Assign Type MSB | ---
|  |  |  | 00 - 7F | ARP SF3 Assign Type LSB
|  | 4B | 2 | 00 - 7F | ARP SF4 Assign Type MSB | ---
|  |  |  | 00 - 7F | ARP SF4 Assign Type LSB
|  | 4D | 2 | 00 - 7F | ARP SF5 Assign Type MSB | ---
|  |  |  | 00 - 7F | ARP SF5 Assign Type LSB
TOTAL SIZE = 79 |  |  |  | 4F(HEX)
reverb
Address |  |  | Size | Data Range(HEX) | Prameter Name | Description | Notes
46 | 01 | 00 | 2 | 00 - 7F | Reverb Type MSB | Refer to "Effect Parameter List."
|  |  |  | 00 - 7F | Reverb Type LSB | Refer to "Effect Parameter List."
|  | 02 | 1 | 00 - 7F | Templete Number
|  | 03 | 2 | 00 - 7F | Reverb Parameter 1 MSB | :
|  |  |  | 00 - 7F | Reverb Parameter 1 LSB
|  | 05 | 2 | 00 - 7F | Reverb Parameter 2 MSB | :
|  |  |  | 00 - 7F | Reverb Parameter 2 LSB
|  | 07 | 2 | 00 - 7F | Reverb Parameter 3 MSB | :
|  |  |  | 00 - 7F | Reverb Parameter 3 LSB
|  | 09 | 2 | 00 - 7F | Reverb Parameter 4 MSB | :
|  |  |  | 00 - 7F | Reverb Parameter 4 LSB
|  | 0B | 2 | 00 - 7F | Reverb Parameter 5 MSB | :
|  |  |  | 00 - 7F | Reverb Parameter 5 LSB
|  | 0D | 2 | 00 - 7F | Reverb Parameter 6 MSB | :
|  |  |  | 00 - 7F | Reverb Parameter 6 LSB
|  | 0F | 2 | 00 - 7F | Reverb Parameter 7 MSB | :
|  |  |  | 00 - 7F | Reverb Parameter 7 LSB
|  | 11 | 2 | 00 - 7F | Reverb Parameter 8 MSB | :
|  |  |  | 00 - 7F | Reverb Parameter 8 LSB
|  | 13 | 2 | 00 - 7F | Reverb Parameter 9 MSB | :
|  |  |  | 00 - 7F | Reverb Parameter 9 LSB
|  | 15 | 2 | 00 - 7F | Reverb Parameter 10 MSB | :
|  |  |  | 00 - 7F | Reverb Parameter 10 LSB
|  | 17 | 2 | 00 - 7F | Reverb Parameter 11 MSB | :
|  |  |  | 00 - 7F | Reverb Parameter 11 LSB
|  | 19 | 2 | 00 - 7F | Reverb Parameter 12 MSB | :
|  |  |  | 00 - 7F | Reverb Parameter 12 LSB
|  | 1B | 2 | 00 - 7F | Reverb Parameter 13 MSB | :
|  |  |  | 00 - 7F | Reverb Parameter 13 LSB
|  | 1D | 2 | 00 - 7F | Reverb Parameter 14 MSB | :
|  |  |  | 00 - 7F | Reverb Parameter 14 LSB
|  | 1F | 2 | 00 - 7F | Reverb Parameter 15 MSB | :
|  |  |  | 00 - 7F | Reverb Parameter 15 LSB
|  | 21 | 2 | 00 - 7F | Reverb Parameter 16 MSB | :
|  |  |  | 00 - 7F | Reverb Parameter 16 LSB
|  | 23 | 1 | 00 - 7F | Reverb Return | -∞dB - 0dB - +6dB (0 - 96 - 127)
|  | 24 | 1 | 01 - 7F | Reverb Pan | L63 - C - R63
TOTAL SIZE = 37 |  |  |  | 25(HEX)
chorus
Address |  |  | Size | Data Range(HEX) | Prameter Name | Description | Notes
46 | 02 | 00 | 2 | 00 - 7F | Chorus Type MSB | Refer to "Effect Parameter List."
|  |  |  | 00 - 7F | Chorus Type LSB | Refer to "Effect Parameter List."
|  | 02 | 1 | 00 - 7F | Templete Number
|  | 03 | 2 | 00 - 7F | Chorus Parameter 1 MSB | :
|  |  |  | 00 - 7F | Chorus Parameter 1 LSB
|  | 05 | 2 | 00 - 7F | Chorus Parameter 2 MSB | :
|  |  |  | 00 - 7F | Chorus Parameter 2 LSB
|  | 07 | 2 | 00 - 7F | Chorus Parameter 3 MSB | :
|  |  |  | 00 - 7F | Chorus Parameter 3 LSB
|  | 09 | 2 | 00 - 7F | Chorus Parameter 4 MSB | :
|  |  |  | 00 - 7F | Chorus Parameter 4 LSB
|  | 0B | 2 | 00 - 7F | Chorus Parameter 5 MSB | :
|  |  |  | 00 - 7F | Chorus Parameter 5 LSB
|  | 0D | 2 | 00 - 7F | Chorus Parameter 6 MSB | :
|  |  |  | 00 - 7F | Chorus Parameter 6 LSB
|  | 0F | 2 | 00 - 7F | Chorus Parameter 7 MSB | :
|  |  |  | 00 - 7F | Chorus Parameter 7 LSB
|  | 11 | 2 | 00 - 7F | Chorus Parameter 8 MSB | :
|  |  |  | 00 - 7F | Chorus Parameter 8 LSB
|  | 13 | 2 | 00 - 7F | Chorus Parameter 9 MSB | :
|  |  |  | 00 - 7F | Chorus Parameter 9 LSB
|  | 15 | 2 | 00 - 7F | Chorus Parameter 10 MSB | :
|  |  |  | 00 - 7F | Chorus Parameter 10 LSB
|  | 17 | 2 | 00 - 7F | Chorus Parameter 11 MSB | :
|  |  |  | 00 - 7F | Chorus Parameter 11 LSB
|  | 19 | 2 | 00 - 7F | Chorus Parameter 12 MSB | :
|  |  |  | 00 - 7F | Chorus Parameter 12 LSB
|  | 1B | 2 | 00 - 7F | Chorus Parameter 13 MSB | :
|  |  |  | 00 - 7F | Chorus Parameter 13 LSB
|  | 1D | 2 | 00 - 7F | Chorus Parameter 14 MSB | :
|  |  |  | 00 - 7F | Chorus Parameter 14 LSB
|  | 1F | 2 | 00 - 7F | Chorus Parameter 15 MSB | :
|  |  |  | 00 - 7F | Chorus Parameter 15 LSB
|  | 21 | 2 | 00 - 7F | Chorus Parameter 16 MSB | :
|  |  |  | 00 - 7F | Chorus Parameter 16 LSB
|  | 23 | 1 | 00 - 7F | Chorus Return | -∞dB - 0dB - +6dB (0 - 96 - 127)
|  | 24 | 1 | 01 - 7F | Chorus Pan | L63 - C - R63
|  | 25 | 1 | 00 - 7F | Send Chorus To Reverb | -∞dB - 0dB(0 - 127)
TOTAL SIZE = 38 |  |  |  | 26(HEX)
insertion-a
Address |  |  | Size | Data Range(HEX) | Prameter Name | Description | Notes
46 | 03 | 00 | 2 | 00 - 7F | Insertion-A Type MSB | Refer to "Effect Parameter List."
|  |  |  | 00 - 7F | Insertion-A Type LSB | Refer to "Effect Parameter List."
|  | 02 | 1 | 00 - 7F | Templete Number
|  | 03 | 2 | 00 - 7F | Insertion-A Parameter1 MSB | :
|  |  |  | 00 - 7F | Insertion-A Parameter1 LSB
|  | 05 | 2 | 00 - 7F | Insertion-A Parameter2 MSB | :
|  |  |  | 00 - 7F | Insertion-A Parameter2 LSB
|  | 07 | 2 | 00 - 7F | Insertion-A Parameter3 MSB | :
|  |  |  | 00 - 7F | Insertion-A Parameter3 LSB
|  | 09 | 2 | 00 - 7F | Insertion-A Parameter4 MSB | :
|  |  |  | 00 - 7F | Insertion-A Parameter4 LSB
|  | 0B | 2 | 00 - 7F | Insertion-A Parameter5 MSB | :
|  |  |  | 00 - 7F | Insertion-A Parameter5 LSB
|  | 0D | 2 | 00 - 7F | Insertion-A Parameter6 MSB | :
|  |  |  | 00 - 7F | Insertion-A Parameter6 LSB
|  | 0F | 2 | 00 - 7F | Insertion-A Parameter7 MSB | :
|  |  |  | 00 - 7F | Insertion-A Parameter7 LSB
|  | 11 | 2 | 00 - 7F | Insertion-A Parameter8 MSB | :
|  |  |  | 00 - 7F | Insertion-A Parameter8 LSB
|  | 13 | 2 | 00 - 7F | Insertion-A Parameter9 MSB | :
|  |  |  | 00 - 7F | Insertion-A Parameter9 LSB
|  | 15 | 2 | 00 - 7F | Insertion-A Parameter10 MSB | :
|  |  |  | 00 - 7F | Insertion-A Parameter10 LSB
|  | 17 | 2 | 00 - 7F | Insertion-A Parameter11 MSB | :
|  |  |  | 00 - 7F | Insertion-A Parameter11 LSB
|  | 19 | 2 | 00 - 7F | Insertion-A Parameter12 MSB | :
|  |  |  | 00 - 7F | Insertion-A Parameter12 LSB
|  | 1B | 2 | 00 - 7F | Insertion-A Parameter13 MSB | :
|  |  |  | 00 - 7F | Insertion-A Parameter13 LSB
|  | 1D | 2 | 00 - 7F | Insertion-A Parameter14 MSB | :
|  |  |  | 00 - 7F | Insertion-A Parameter14 LSB
|  | 1F | 2 | 00 - 7F | Insertion-A Parameter15 MSB | :
|  |  |  | 00 - 7F | Insertion-A Parameter15 LSB
|  | 21 | 2 | 00 - 7F | Insertion-A Parameter16 MSB | :
|  |  |  | 00 - 7F | Insertion-A Parameter16 LSB
TOTAL SIZE = 35 |  |  |  | 23(HEX)
insertion-b
Address |  |  | Size | Data Range(HEX) | Prameter Name | Description | Notes
46 | 04 | 00 | 2 | 00 - 7F | Insertion-B Type MSB | Refer to "Effect Parameter List."
|  |  |  | 00 - 7F | Insertion-B Type LSB | Refer to "Effect Parameter List."
|  | 02 | 1 | 00 - 7F | Templete Number
|  | 03 | 2 | 00 - 7F | Insertion-B Parameter 1 MSB | :
|  |  |  | 00 - 7F | Insertion-B Parameter 1 LSB
|  | 05 | 2 | 00 - 7F | Insertion-B Parameter 2 MSB | :
|  |  |  | 00 - 7F | Insertion-B Parameter 2 LSB
|  | 07 | 2 | 00 - 7F | Insertion-B Parameter 3 MSB | :
|  |  |  | 00 - 7F | Insertion-B Parameter 3 LSB
|  | 09 | 2 | 00 - 7F | Insertion-B Parameter 4 MSB | :
|  |  |  | 00 - 7F | Insertion-B Parameter 4 LSB
|  | 0B | 2 | 00 - 7F | Insertion-B Parameter 5 MSB | :
|  |  |  | 00 - 7F | Insertion-B Parameter 5 LSB
|  | 0D | 2 | 00 - 7F | Insertion-B Parameter 6 MSB | :
|  |  |  | 00 - 7F | Insertion-B Parameter 6 LSB
|  | 0F | 2 | 00 - 7F | Insertion-B Parameter 7 MSB | :
|  |  |  | 00 - 7F | Insertion-B Parameter 7 LSB
|  | 11 | 2 | 00 - 7F | Insertion-B Parameter 8 MSB | :
|  |  |  | 00 - 7F | Insertion-B Parameter 8 LSB
|  | 13 | 2 | 00 - 7F | Insertion-B Parameter 9 MSB | :
|  |  |  | 00 - 7F | Insertion-B Parameter 9 LSB
|  | 15 | 2 | 00 - 7F | Insertion-B Parameter 10 MSB | :
|  |  |  | 00 - 7F | Insertion-B Parameter 10 LSB
|  | 17 | 2 | 00 - 7F | Insertion-B Parameter 11 MSB | :
|  |  |  | 00 - 7F | Insertion-B Parameter 11 LSB
|  | 19 | 2 | 00 - 7F | Insertion-B Parameter 12 MSB | :
|  |  |  | 00 - 7F | Insertion-B Parameter 12 LSB
|  | 1B | 2 | 00 - 7F | Insertion-B Parameter 13 MSB | :
|  |  |  | 00 - 7F | Insertion-B Parameter 13 LSB
|  | 1D | 2 | 00 - 7F | Insertion-B Parameter 14 MSB | :
|  |  |  | 00 - 7F | Insertion-B Parameter 14 LSB
|  | 1F | 2 | 00 - 7F | Insertion-B Parameter 15 MSB | :
|  |  |  | 00 - 7F | Insertion-B Parameter 15 LSB
|  | 21 | 2 | 00 - 7F | Insertion-B Parameter 16 MSB | :
|  |  |  | 00 - 7F | Insertion-B Parameter 16 LSB
TOTAL SIZE = 35 |  |  |  | 23(HEX)
insertion-L
Address |  |  | Size | Data Range(HEX) | Prameter Name | Description | Notes
46 | 05 | 00 | 2 | 00 - 7F | Insertion-L Type MSB | Refer to "Effect Parameter List."
|  |  |  | 00 - 7F | Insertion-L Type LSB | Refer to "Effect Parameter List."
|  | 02 | 1 | 00 - 7F | Templete Number
|  | 03 | 2 | 00 - 7F | Insertion-L Parameter 1 MSB | :
|  |  |  | 00 - 7F | Insertion-L Parameter 1 LSB
|  | 05 | 2 | 00 - 7F | Insertion-L Parameter 2 MSB | :
|  |  |  | 00 - 7F | Insertion-L Parameter 2 LSB
|  | 07 | 2 | 00 - 7F | Insertion-L Parameter 3 MSB | :
|  |  |  | 00 - 7F | Insertion-L Parameter 3 LSB
|  | 09 | 2 | 00 - 7F | Insertion-L Parameter 4 MSB | :
|  |  |  | 00 - 7F | Insertion-L Parameter 4 LSB
|  | 0B | 2 | 00 - 7F | Insertion-L Parameter 5 MSB | :
|  |  |  | 00 - 7F | Insertion-L Parameter 5 LSB
|  | 0D | 2 | 00 - 7F | Insertion-L Parameter 6 MSB | :
|  |  |  | 00 - 7F | Insertion-L Parameter 6 LSB
|  | 0F | 2 | 00 - 7F | Insertion-L Parameter 7 MSB | :
|  |  |  | 00 - 7F | Insertion-L Parameter 7 LSB
|  | 11 | 2 | 00 - 7F | Insertion-L Parameter 8 MSB | :
|  |  |  | 00 - 7F | Insertion-L Parameter 8 LSB
|  | 13 | 2 | 00 - 7F | Insertion-L Parameter 9 MSB | :
|  |  |  | 00 - 7F | Insertion-L Parameter 9 LSB
|  | 15 | 2 | 00 - 7F | Insertion-L Parameter 10 MSB | :
|  |  |  | 00 - 7F | Insertion-L Parameter 10 LSB
|  | 17 | 2 | 00 - 7F | Insertion-L Parameter 11 MSB | :
|  |  |  | 00 - 7F | Insertion-L Parameter 11 LSB
|  | 19 | 2 | 00 - 7F | Insertion-L Parameter 12 MSB | :
|  |  |  | 00 - 7F | Insertion-L Parameter 12 LSB
|  | 1B | 2 | 00 - 7F | Insertion-L Parameter 13 MSB | :
|  |  |  | 00 - 7F | Insertion-L Parameter 13 LSB
|  | 1D | 2 | 00 - 7F | Insertion-L Parameter 14 MSB | :
|  |  |  | 00 - 7F | Insertion-L Parameter 14 LSB
|  | 1F | 2 | 00 - 7F | Insertion-L Parameter 15 MSB | :
|  |  |  | 00 - 7F | Insertion-L Parameter 15 LSB
|  | 21 | 2 | 00 - 7F | Insertion-L Parameter 16 MSB | :
|  |  |  | 00 - 7F | Insertion-L Parameter 16 LSB
|  | 23 | 2 | 0 - 7F | Insertion-L Parameter 17 MSB | :
|  |  |  | 0 - 7F | Insertion-L Parameter 17 LSB
|  | 25 | 2 | 0 - 7F | Insertion-L Parameter 18 MSB | :
|  |  |  | 0 - 7F | Insertion-L Parameter 18 LSB
|  | 27 | 2 | 0 - 7F | Insertion-L Parameter 19 MSB | :
|  |  |  | 0 - 7F | Insertion-L Parameter 19 LSB
|  | 29 | 2 | 0 - 7F | Insertion-L Parameter 20 MSB | :
|  |  |  | 0 - 7F | Insertion-L Parameter 20 LSB
|  | 2B | 2 | 0 - 7F | Insertion-L Parameter 21 MSB | :
|  |  |  | 0 - 7F | Insertion-L Parameter 21 LSB
|  | 2D | 2 | 0 - 7F | Insertion-L Parameter 22 MSB | :
|  |  |  | 0 - 7F | Insertion-L Parameter 22 LSB
|  | 2F | 2 | 0 - 7F | Insertion-L Parameter 23 MSB | :
|  |  |  | 0 - 7F | Insertion-L Parameter 23 LSB
|  | 31 | 2 | 0 - 7F | Insertion-L Parameter 24 MSB | :
|  |  |  | 0 - 7F | Insertion-L Parameter 24 LSB
|  | 33 | 2 | 0 - 7F | Insertion-L Parameter 25 MSB | :
|  |  |  | 0 - 7F | Insertion-L Parameter 25 LSB
|  | 35 | 2 | 0 - 7F | Insertion-L Parameter 26 MSB | :
|  |  |  | 0 - 7F | Insertion-L Parameter 26 LSB
|  | 37 | 2 | 0 - 7F | Insertion-L Parameter 27 MSB | :
|  |  |  | 0 - 7F | Insertion-L Parameter 27 LSB
|  | 39 | 2 | 0 - 7F | Insertion-L Parameter 28 MSB | :
|  |  |  | 0 - 7F | Insertion-L Parameter 28 LSB
|  | 3B | 2 | 0 - 7F | Insertion-L Parameter 29 MSB | :
|  |  |  | 0 - 7F | Insertion-L Parameter 29 LSB
|  | 3D | 2 | 0 - 7F | Insertion-L Parameter 30 MSB | :
|  |  |  | 0 - 7F | Insertion-L Parameter 30 LSB
|  | 3F | 2 | 0 - 7F | Insertion-L Parameter 31 MSB | :
|  |  |  | 0 - 7F | Insertion-L Parameter 31 LSB
|  | 41 | 2 | 0 - 7F | Insertion-L Parameter 32 MSB | :
|  |  |  | 0 - 7F | Insertion-L Parameter 32 LSB
TOTAL SIZE = 67 |  |  |  | 43(HEX)
Controller
Address |  |  | Size | Data Range(HEX) | Prameter Name | Description | Notes
46 | 08 | 00 | 1 | 00 - 0E | Controller Set1 Source | 0:PB, 1:MW, 3:AT, 4:FC, 5:FS, 6:RB, 7:BC, 8:AS1, 9:AS2, 12:FC2 13:AF1 14: AF2
|  | 01 | 2 | 00 | Controller Set1 Destination MSB | 0 - 32, 65 - 67
|  |  |  | 00 - 20, 41 - 43 | Controller Set1 Destination LSB
|  | 03 | 1 | 00 - 7F | Controller Set1 Depth | -64 - +63
|  | 04 | 1 |  | reserved
|  | 05 | 1 | 00 - 0E | Controller Set2 Source | 0:PB, 1:MW, 3:AT, 4:FC, 5:FS, 6:RB, 7:BC, 8:AS1, 9:AS2, 12:FC2 13:AF1 14: AF2
|  | 06 | 2 | 00 | Controller Set2 Destination MSB | 0 - 32, 65 - 67
|  |  |  | 00 - 20, 41 - 43 | Controller Set2 Destination LSB
|  | 08 | 1 | 00 - 7F | Controller Set2 Depth | -64 - +63
|  | 09 | 1 |  | reserved
|  | 0A | 1 | 00 - 0E | Controller Set3 Source | 0:PB, 1:MW, 3:AT, 4:FC, 5:FS, 6:RB, 7:BC, 8:AS1, 9:AS2, 12:FC2 13:AF1 14: AF2
|  | 0B | 2 | 00 | Controller Set3 Destination MSB | 0 - 32, 65 - 67
|  |  |  | 00 - 20, 41 - 43 | Controller Set3 Destination LSB
|  | 0D | 1 | 00 - 7F | Controller Set3 Depth | -64 - +63
|  | 0E | 1 |  | reserved
|  | 0F | 1 | 00 - 0E | Controller Set4 Source | 0:PB, 1:MW, 3:AT, 4:FC, 5:FS, 6:RB, 7:BC, 8:AS1, 9:AS2, 12:FC2 13:AF1 14: AF2
|  | 10 | 2 | 00 | Controller Set4 Destination MSB | 0 - 32, 65 - 67
|  |  |  | 00 - 20, 41 - 43 | Controller Set4 Destination LSB
|  | 12 | 1 | 00 - 7F | Controller Set4 Depth | -64 - +63
|  | 13 | 1 |  | reserved
|  | 14 | 1 | 00 - 0E | Controller Set5 Source | 0:PB, 1:MW, 3:AT, 4:FC, 5:FS, 6:RB, 7:BC, 8:AS1, 9:AS2, 12:FC2 13:AF1 14: AF2
|  | 15 | 2 | 00 | Controller Set5 Destination MSB | 0 - 32, 65 - 67
|  |  |  | 00 - 20, 41 - 43 | Controller Set5 Destination LSB
|  | 17 | 1 | 00 - 7F | Controller Set5 Depth | -64 - +63
|  | 18 | 1 |  | reserved
|  | 19 | 1 | 00 - 0E | Controller Set6 Source | 0:PB, 1:MW, 3:AT, 4:FC, 5:FS, 6:RB, 7:BC, 8:AS1, 9:AS2, 12:FC2 13:AF1 14: AF2
|  | 1A | 2 | 00 | Controller Set6 Destination MSB | 0 - 32, 65 - 67
|  |  |  | 00 - 20, 41 - 43 | Controller Set6 Destination LSB
|  | 1C | 1 | 00 - 7F | Controller Set6 Depth | -64 - +63
|  | 1D | 1 |  | reserved
TOTAL SIZE = 30 |  |  |  | 1E(HEX)
MIDI PARAMETER CHANGE TABLE (DRUM VOICE KEY)
MIDI Parameter Change table (CURRENT VOICE COMMON SYSTEM)
Address |  |  | Size | Data Range(HEX) | Prameter Name | Description | Notes
47 | ee | 00 | 1 | 00 - 01 | Element Assign | off,on
|  | 01 | 1 | 00 - 02 | Wave Type | 0:PresetWave 1:UserWave
|  | 02 | 1 | 00 | reserved
|  | 03 | 1 | 00 - 01 | Receive Note Off | off,on
|  | 04 | 1 | 00 - 01 | Key Assign Mode | single,multi
|  | 05 | 1 | 00 - 7F | Alternate Group | 0:off, 1 - 127
|  | 06 | 2 | 00 - 7F | Wave Number MSB | 1st bit6-0 → bit13-7
|  |  |  | 00 - 7F | Wave Number LSB | 2nd bit6-0 → bit6-0
|  | 08 | 1 | 01 - 7F | Pan | L63 - C - R63
|  | 09 | 1 | 00 - 7F | Random Pan Depth | 0 - 127
|  | 0A | 1 | 00 - 7F | Alternate Pan Depth | L64 - 0 - R63
|  | 0B | 1 | 00 - 7F | Reverb Send Level | 0 - 127
|  | 0C | 1 | 00 - 7F | Chorus Send Level | 0 - 127
|  | 0D | 1 |  | reserved
|  | 0E | 1 | 00 - 02 | Insertion Effect Switch | thru,insA,insB
|  | 0F | 1 | 00 - 4F | Output Select | 0: L&R 8: asnL&R, 9-15: asn1&2, -, asn13&14 64 - 79: asnL, asnR, asn1,-,asn14
|  | 10 | 1 | 00 - 7F | Element Level | 0 - 127
|  | 11 | 1 | 00 - 7F | Level Velocity Sensitivity | -64 - +63
|  | 12 | 1 | 00 | reserved
|  | 13 | 1 | 00 - 7F | AEG Attack Time | 0 - 127
|  | 14 | 1 | 00 - 7F | AEG Decay1 Time | 0 - 127
|  | 15 | 1 | 00 - 7F | AEG Decay2 Time | 0 - 126,hold
|  | 16 | 1 | 00 | reserved
|  | 17 | 1 | 00 | reserved
|  | 18 | 1 | 00 | reserved
|  | 19 | 1 | 00 - 7F | AEG Decay1 Level | 0 - 127
|  | 1A | 1 | 00 | reserved
|  | 1B | 1 | 00 | reserved
|  | 1C | 1 | 10 - 70 | Coarse Tune | -48 - +48
|  | 1D | 1 | 00 - 7F | Fine Tune | -64 - +63
|  | 1E | 1 | 00 - 7F | Pitch Velocity Sensitivity | -64 - +63
|  | 1F | 1 | 00 | reserved
|  | 20 | 2 | 00 - 01 | LPF Cutoff Frequency MSB | 0 - 255
|  |  |  | 00 - 7F | LPF Cutoff Frequency LSB
|  | 22 | 1 | 00 - 7F | LPF Cutoff Velocity Sensitivity | -64 - +63
|  | 23 | 1 | 00 - 7F | LPF Resonance | 0 - 127
|  | 24 | 1 | 40 | reserved
|  | 25 | 2 | 00 - 01 | HPF Cutoff Frequency MSB | 0 - 255
|  |  |  | 00 - 7F | HPF Cutoff Frequency LSB
|  | 27 | 1 | 00 - 05 | EQ Type | EQ L/H, P.EQ, Boost6, Boost12, Boost18, thru
|  | 28 | 1 | 00 - 1F | EQ Resonance | 0 - 31
|  | 29 | 2 | 00 - 01 | EQ 1 Frequency MSB | EQ L/H: 46-182, P.EQ: 83-251
|  |  |  | 00 - 7F | EQ 1 Frequency LSB
|  | 2B | 1 | 20 - 60 | EQ 1 GAIN | -32 - +32
|  | 2C | 2 | 00 - 01 | EQ 2 Frequency MSB | EQ L/H:131-241
|  |  |  | 00 - 7F | EQ 2 Frequency LSB
|  | 2E | 1 | 20 - 60 | EQ 2 GAIN | -32 - +32
TOTAL SIZE = 47 |  |  |  | 2F(HEX)
This is the end of this sheet.

## MULTI COMMON
MIDI PARAMETER CHANGE TABLE (MULTI COMMON for Pattern, Song)
Address |  |  | Size | Data Range(HEX) | Prameter Name | Description | Notes
36 | 00 | 00 | 1 |  | reserved
|  | 01 | 1 |  | reserved
|  | 02 | 1 |  | reserved
|  | 03 | 1 |  | reserved
|  | 04 | 1 |  | reserved
|  | 05 | 1 |  | reserved
|  | 06 | 1 |  | reserved
|  | 07 | 1 |  | reserved
|  | 08 | 1 |  | reserved
|  | 09 | 1 |  | reserved
|  | 0A | 1 |  | reserved
|  | 0B | 1 |  | reserved
|  | 0C | 1 |  | reserved
|  | 0D | 1 |  | reserved
|  | 0E | 1 |  | reserved
|  | 0F | 1 |  | reserved
|  | 10 | 1 |  | reserved
|  | 11 | 1 |  | reserved
|  | 12 | 1 |  | reserved
|  | 13 | 1 |  | reserved
|  | 14 | 1 |  | reserved
|  | 15 | 1 |  | reserved
|  | 16 | 1 |  | reserved
|  | 17 | 1 |  | reserved
|  | 18 | 1 |  | reserved
|  | 19 | 1 |  | reserved
|  | 1A | 1 |  | reserved
|  | 1B | 1 |  | reserved
|  | 1C | 1 |  | reserved
|  | 1D | 1 |  | reserved
36 | 00 | 1E | 1 | 00 - 05 | Knob Function Select | 0=Tone1, 1=Tone2, 2=ARP FX, 3=REV, 4=CHO, 5=PAN
|  | 1F | 1 |  | reserved
|  | 20 | 1 |  | reserved
|  | 21 | 1 |  | reserved
|  | 22 | 1 |  | reserved
|  | 23 | 1 |  | reserved
|  | 24 | 1 |  | reserved
|  | 25 | 1 |  | reserved
|  | 26 | 1 |  | reserved
|  | 27 | 1 |  | reserved
|  | 28 | 1 |  | reserved
|  | 29 | 1 |  | reserved
|  | 2A | 1 |  | reserved
|  | 2B | 1 |  | reserved
|  | 2C | 1 |  | reserved
|  | 2D | 2 |  | reserved
|  | 2F | 1 |  | reserved
|  | 30 | 2 |  | reserved
|  | 32 | 1 |  | reserved
|  | 33 | 1 |  | reserved
|  | 34 | 2 |  | reserved
|  | 36 | 1 |  | reserved
|  | 37 | 1 |  | reserved
|  | 38 | 1 |  | reserved
|  | 39 | 1 |  | reserved
|  | 3A | 1 |  | reserved
|  | 3B | 1 |  | reserved
|  | 3C | 1 |  | reserved
36 | 00 | 3D | 1 | 00 - 7F | Assignable Knob 1 Value | -64..+63
|  | 3E | 1 | 00 - 7F | Assignable Knob 2 Value | -64..+63
|  | 3F | 1 | 00 - 01 | Assignable Button 1 Mode | momentary, latch
|  | 40 | 1 | 00 - 01 | Assignable Button 2 Mode | momentary, latch
|  | 41 | 1 | 00 - 01 | RB Mode | hold, reset
|  | 42 | 1 |  | reserved
|  | 43 | 1 | 00 - 5F | RB Control Number | off,1 - 95
|  | 44 | 1 | 00 - 65 | FS Assign | off,1 - 95, ArpSw,Play/Stop,PCInc,PCDec,OctaveReset
|  | 45 | 1 | 00 - 5F | Assign1 Control Number | off,1 - 95
|  | 46 | 1 | 00 - 5F | Assign2 Control Number | off,1 - 95
|  | 47 | 1 | 00 - 5F | BC Control Number | off,1 - 95
|  | 48 | 1 | 00 - 5F | FC1 Control Number | off,1 - 95
|  | 49 | 1 | 00 - 5F | FC2 Control Number | off,1 - 95
|  | 4A | 1 | 00 - 5F | Assignable Button 1 Assign | off,1 - 95
|  | 4B | 1 | 00 - 5F | Assignable Button 2 Assign | off,1 - 95
|  | 4C | 1 | 01-02 | A/D Insertion Connect Type | A->B,B->A
|  | 4D | 4 | 00 | Insertion Part Sw | reserved | Up to eight parts can be turned on simultaneously.
|  |  |  | 00 - 7F |  | bit0: off,on Part15
bit1: off,on Part16
bit2: off,on reserved
bit3: off,on reserved
bit4: off,on reserved
bit5: off,on AnalogPart
bit6: off, on reserved
|  |  |  | 00 - 7F |  | bit0: off,on Part8
bit1: off,on Part9
bit2: off,on Part10
bit3: off,on Part11
bit4: off,on Part12
bit5: off,on Part13
bit6: off,on Part14
|  |  |  | 00 - 7F |  | bit0: off,on Part1
bit1: off,on Part2
bit2: off,on Part3
bit3: off,on Part4
bit4: off,on Part5
bit5: off,on Part6
bit6: off,on Part7
TOTAL SIZE = 81 |  |  |  | 51(HEX)
Address |  |  | Size | Data Range(HEX) | Prameter Name | Description | Notes
36 | 30 | 00 | 1 | 00 - 04 | ARP SF Select | SF1 - SF5
|  | 01 | 2 |  | reserved
|  | 03 | 1 | 00 - 01 | ARP Switch | off, on
|  | 04 | 1 | 00 - 07 | ARP Synchro Quantize Value | off, 32th,16th_Triplet,16th,8th_Triplet,8th,4th_Triplet,4th
|  | 05 | 2 | 00 1C - 01 64 | ARP QuantizeStrengthOffset MSB | -100 - +100
ARP QuantizeStrengthOffset LSB
|  | 07 | 2 | 00 1C - 01 64 | ARP GateTimeRateOffset MSB | -100 - +100
ARP GateTimeRateOffset LSB
|  | 09 | 2 | 00 1C - 01 64 | ARP VelocityRateOffset MSB | -100 - +100
ARP VelocityRateOffset LSB
|  | 0B | 2 | 00 08 - 01 78 | ARP SwingOffset MSB | -120 - +120
ARP SwingOffset LSB
TOTAL SIZE = 13 |  |  |  | 0D(HEX)
Address |  |  | Size | Data Range(HEX) | Prameter Name | Description | Notes
36 | 01 | 00 | 2 | 00 - 7F | Reverb Type MSB | Refer to "Effect Parameter List."
|  |  |  | 00 - 7F | Reverb Type LSB | Refer to "Effect Parameter List."
|  | 02 | 1 | 00 - 7F | Templete Number
|  | 03 | 2 | 00 - 7F | Reverb Parameter 1 MSB | :
|  |  |  | 00 - 7F | Reverb Parameter 1 LSB
|  | 05 | 2 | 00 - 7F | Reverb Parameter 2 MSB | :
|  |  |  | 00 - 7F | Reverb Parameter 2 LSB
|  | 07 | 2 | 00 - 7F | Reverb Parameter 3 MSB | :
|  |  |  | 00 - 7F | Reverb Parameter 3 LSB
|  | 09 | 2 | 00 - 7F | Reverb Parameter 4 MSB | :
|  |  |  | 00 - 7F | Reverb Parameter 4 LSB
|  | 0B | 2 | 00 - 7F | Reverb Parameter 5 MSB | :
|  |  |  | 00 - 7F | Reverb Parameter 5 LSB
|  | 0D | 2 | 00 - 7F | Reverb Parameter 6 MSB | :
|  |  |  | 00 - 7F | Reverb Parameter 6 LSB
|  | 0F | 2 | 00 - 7F | Reverb Parameter 7 MSB | :
|  |  |  | 00 - 7F | Reverb Parameter 7 LSB
|  | 11 | 2 | 00 - 7F | Reverb Parameter 8 MSB | :
|  |  |  | 00 - 7F | Reverb Parameter 8 LSB
|  | 13 | 2 | 00 - 7F | Reverb Parameter 9 MSB | :
|  |  |  | 00 - 7F | Reverb Parameter 9 LSB
|  | 15 | 2 | 00 - 7F | Reverb Parameter 10 MSB | :
|  |  |  | 00 - 7F | Reverb Parameter 10 LSB
|  | 17 | 2 | 00 - 7F | Reverb Parameter 11 MSB | :
|  |  |  | 00 - 7F | Reverb Parameter 11 LSB
|  | 19 | 2 | 00 - 7F | Reverb Parameter 12 MSB | :
|  |  |  | 00 - 7F | Reverb Parameter 12 LSB
|  | 1B | 2 | 00 - 7F | Reverb Parameter 13 MSB | :
|  |  |  | 00 - 7F | Reverb Parameter 13 LSB
|  | 1D | 2 | 00 - 7F | Reverb Parameter 14 MSB | :
|  |  |  | 00 - 7F | Reverb Parameter 14 LSB
|  | 1F | 2 | 00 - 7F | Reverb Parameter 15 MSB | :
|  |  |  | 00 - 7F | Reverb Parameter 15 LSB
|  | 21 | 2 | 00 - 7F | Reverb Parameter 16 MSB | :
|  |  |  | 00 - 7F | Reverb Parameter 16 LSB
|  | 23 | 1 | 00 - 7F | Reverb Return | -∞dB - 0dB - +6dB (0 - 96 - 127)
|  | 24 | 1 | 01 - 7F | Reverb Pan | L63 - C - R63
TOTAL SIZE = 37 |  |  |  | 25(HEX)
Address |  |  | Size | Data Range(HEX) | Prameter Name | Description | Notes
36 | 02 | 00 | 2 | 00 - 7F | Chorus Type MSB | Refer to "Effect Parameter List."
|  |  |  | 00 - 7F | Chorus Type LSB | Refer to "Effect Parameter List."
|  | 02 | 1 | 00 - 7F | Templete Number
|  | 03 | 2 | 00 - 7F | Chorus Parameter 1 MSB | :
|  |  |  | 00 - 7F | Chorus Parameter 1 LSB
|  | 05 | 2 | 00 - 7F | Chorus Parameter 2 MSB | :
|  |  |  | 00 - 7F | Chorus Parameter 2 LSB
|  | 07 | 2 | 00 - 7F | Chorus Parameter 3 MSB | :
|  |  |  | 00 - 7F | Chorus Parameter 3 LSB
|  | 09 | 2 | 00 - 7F | Chorus Parameter 4 MSB | :
|  |  |  | 00 - 7F | Chorus Parameter 4 LSB
|  | 0B | 2 | 00 - 7F | Chorus Parameter 5 MSB | :
|  |  |  | 00 - 7F | Chorus Parameter 5 LSB
|  | 0D | 2 | 00 - 7F | Chorus Parameter 6 MSB | :
|  |  |  | 00 - 7F | Chorus Parameter 6 LSB
|  | 0F | 2 | 00 - 7F | Chorus Parameter 7 MSB | :
|  |  |  | 00 - 7F | Chorus Parameter 7 LSB
|  | 11 | 2 | 00 - 7F | Chorus Parameter 8 MSB | :
|  |  |  | 00 - 7F | Chorus Parameter 8 LSB
|  | 13 | 2 | 00 - 7F | Chorus Parameter 9 MSB | :
|  |  |  | 00 - 7F | Chorus Parameter 9 LSB
|  | 15 | 2 | 00 - 7F | Chorus Parameter 10 MSB | :
|  |  |  | 00 - 7F | Chorus Parameter 10 LSB
|  | 17 | 2 | 00 - 7F | Chorus Parameter 11 MSB | :
|  |  |  | 00 - 7F | Chorus Parameter 11 LSB
|  | 19 | 2 | 00 - 7F | Chorus Parameter 12 MSB | :
|  |  |  | 00 - 7F | Chorus Parameter 12 LSB
|  | 1B | 2 | 00 - 7F | Chorus Parameter 13 MSB | :
|  |  |  | 00 - 7F | Chorus Parameter 13 LSB
|  | 1D | 2 | 00 - 7F | Chorus Parameter 14 MSB | :
|  |  |  | 00 - 7F | Chorus Parameter 14 LSB
|  | 1F | 2 | 00 - 7F | Chorus Parameter 15 MSB | :
|  |  |  | 00 - 7F | Chorus Parameter 15 LSB
|  | 21 | 2 | 00 - 7F | Chorus Parameter 16 MSB | :
|  |  |  | 00 - 7F | Chorus Parameter 16 LSB
|  | 23 | 1 | 00 - 7F | Chorus Return | -∞dB - 0dB - +6dB(0 - 96 - 127)
|  | 24 | 1 | 01 - 7F | Chorus Pan | L63 - C - R63
|  | 25 | 1 | 00 - 7F | Send Chorus To Reverb | -∞dB - 0dB(0 - 127)
TOTAL SIZE = 38 |  |  |  | 26(HEX)
Address |  |  | Size | Data Range(HEX) | Prameter Name | Description | Notes
36 | 03 | 00 | 2 | 00 - 7F | Insertion-A Type MSB | Refer to "Effect Parameter List." | for A/D Part
|  |  |  | 00 - 7F | Insertion-A Type LSB | Refer to "Effect Parameter List." | :
|  | 02 | 1 | 00 - 7F | Templete Number
|  | 03 | 2 | 00 - 7F | Insertion-A Parameter1 MSB | : | :
|  |  |  | 00 - 7F | Insertion-A Parameter1 LSB |  | :
|  | 05 | 2 | 00 - 7F | Insertion-A Parameter2 MSB | : | :
|  |  |  | 00 - 7F | Insertion-A Parameter2 LSB |  | :
|  | 07 | 2 | 00 - 7F | Insertion-A Parameter3 MSB | : | :
|  |  |  | 00 - 7F | Insertion-A Parameter3 LSB |  | :
|  | 09 | 2 | 00 - 7F | Insertion-A Parameter4 MSB | : | :
|  |  |  | 00 - 7F | Insertion-A Parameter4 LSB |  | :
|  | 0A | 2 | 00 - 7F | Insertion-A Parameter5 MSB | : | :
|  |  |  | 00 - 7F | Insertion-A Parameter5 LSB |  | :
|  | 0D | 2 | 00 - 7F | Insertion-A Parameter6 MSB | : | :
|  |  |  | 00 - 7F | Insertion-A Parameter6 LSB |  | :
|  | 0F | 2 | 00 - 7F | Insertion-A Parameter7 MSB | : | :
|  |  |  | 00 - 7F | Insertion-A Parameter7 LSB |  | :
|  | 11 | 2 | 00 - 7F | Insertion-A Parameter8 MSB | : | :
|  |  |  | 00 - 7F | Insertion-A Parameter8 LSB |  | :
|  | 13 | 2 | 00 - 7F | Insertion-A Parameter9 MSB | : | :
|  |  |  | 00 - 7F | Insertion-A Parameter9 LSB |  | :
|  | 15 | 2 | 00 - 7F | Insertion-A Parameter10 MSB | : | :
|  |  |  | 00 - 7F | Insertion-A Parameter10 LSB |  | :
|  | 17 | 2 | 00 - 7F | Insertion-A Parameter11 MSB | : | :
|  |  |  | 00 - 7F | Insertion-A Parameter11 LSB |  | :
|  | 19 | 2 | 00 - 7F | Insertion-A Parameter12 MSB | : | :
|  |  |  | 00 - 7F | Insertion-A Parameter12 LSB |  | :
|  | 1B | 2 | 00 - 7F | Insertion-A Parameter13 MSB | : | :
|  |  |  | 00 - 7F | Insertion-A Parameter13 LSB |  | :
|  | 1D | 2 | 00 - 7F | Insertion-A Parameter14 MSB | : | :
|  |  |  | 00 - 7F | Insertion-A Parameter14 LSB |  | :
|  | 1F | 2 | 00 - 7F | Insertion-A Parameter15 MSB | : | :
|  |  |  | 00 - 7F | Insertion-A Parameter15 LSB |  | :
|  | 21 | 2 | 00 - 7F | Insertion-A Parameter16 MSB | : | :
|  |  |  | 00 - 7F | Insertion-A Parameter16 LSB |  | :
TOTAL SIZE = 35 |  |  |  | 23(HEX)
Address |  |  | Size | Data Range(HEX) | Prameter Name | Description | Notes
36 | 04 | 00 | 2 | 00 - 7F | Insertion-B Type MSB | Refer to "Effect Parameter List." | for A/D Part
|  |  |  | 00 - 7F | Insertion-B Type LSB | Refer to "Effect Parameter List." | :
|  | 02 | 1 | 00 - 7F | Templete Number
|  | 03 | 2 | 00 - 7F | Insertion-B Parameter 1 MSB | : | :
|  |  |  | 00 - 7F | Insertion-B Parameter 1 LSB |  | :
|  | 05 | 2 | 00 - 7F | Insertion-B Parameter 2 MSB | : | :
|  |  |  | 00 - 7F | Insertion-B Parameter 2 LSB |  | :
|  | 07 | 2 | 00 - 7F | Insertion-B Parameter 3 MSB | : | :
|  |  |  | 00 - 7F | Insertion-B Parameter 3 LSB |  | :
|  | 09 | 2 | 00 - 7F | Insertion-B Parameter 4 MSB | : | :
|  |  |  | 00 - 7F | Insertion-B Parameter 4 LSB |  | :
|  | 0B | 2 | 00 - 7F | Insertion-B Parameter 5 MSB | : | :
|  |  |  | 00 - 7F | Insertion-B Parameter 5 LSB |  | :
|  | 0D | 2 | 00 - 7F | Insertion-B Parameter 6 MSB | : | :
|  |  |  | 00 - 7F | Insertion-B Parameter 6 LSB |  | :
|  | 0F | 2 | 00 - 7F | Insertion-B Parameter 7 MSB | : | :
|  |  |  | 00 - 7F | Insertion-B Parameter 7 LSB |  | :
|  | 11 | 2 | 00 - 7F | Insertion-B Parameter 8 MSB | : | :
|  |  |  | 00 - 7F | Insertion-B Parameter 8 LSB |  | :
|  | 13 | 2 | 00 - 7F | Insertion-B Parameter 9 MSB | : | :
|  |  |  | 00 - 7F | Insertion-B Parameter 9 LSB |  | :
|  | 15 | 2 | 00 - 7F | Insertion-B Parameter 10 MSB | : | :
|  |  |  | 00 - 7F | Insertion-B Parameter 10 LSB |  | :
|  | 17 | 2 | 00 - 7F | Insertion-B Parameter 11 MSB | : | :
|  |  |  | 00 - 7F | Insertion-B Parameter 11 LSB |  | :
|  | 19 | 2 | 00 - 7F | Insertion-B Parameter 12 MSB | : | :
|  |  |  | 00 - 7F | Insertion-B Parameter 12 LSB |  | :
|  | 1B | 2 | 00 - 7F | Insertion-B Parameter 13 MSB | : | :
|  |  |  | 00 - 7F | Insertion-B Parameter 13 LSB |  | :
|  | 1D | 2 | 00 - 7F | Insertion-B Parameter 14 MSB | : | :
|  |  |  | 00 - 7F | Insertion-B Parameter 14 LSB |  | :
|  | 1F | 2 | 00 - 7F | Insertion-B Parameter 15 MSB | : | :
|  |  |  | 00 - 7F | Insertion-B Parameter 15 LSB |  | :
|  | 21 | 2 | 00 - 7F | Insertion-B Parameter 16 MSB | : | :
|  |  |  | 00 - 7F | Insertion-B Parameter 16 LSB |  | :
TOTAL SIZE = 35 |  |  |  | 23(HEX)
Address |  |  | Size | Data Range(HEX) | Prameter Name | Description | Notes
36 | 10 | 00 | 1 | 34 - 4C | EQ Gain1 | -12 - +12[dB]
|  | 1 | 1 | 04 - 28 | EQ Frequency1 | 32 - 2000[Hz]
|  | 02 | 1 | 01 - 78 | EQ Q1 | 0. 1 - 12.0
|  | 03 | 1 | 00 - 01 | EQ Shape1 | shelv,peak
|  | 4 | 1 | 34 - 4C | EQ Gain2 | -12 - +12[dB]
|  | 05 | 1 | 0E - 36 | EQ Frequency2 | 100 - 10.0[kHz]
|  | 6 | 1 | 01 - 78 | EQ Q2 | 0.1 - 12.0
|  | 7 | 1 | 01 | reserved
|  | 8 | 1 | 34 - 4C | EQ Gain3 | -12 - +12[dB]
|  | 9 | 1 | 0E - 36 | EQ Frequency3 | 100 - 10.0[kHz]
|  | 0A | 1 | 01 - 78 | EQ Q3 | 0. 1- 12.0
|  | 0B | 1 |  | reserved
|  | 0C | 1 | 34 - 4C | EQ Gain4 | -12 - +12[dB]
|  | 0D | 1 | 0E - 36 | EQ Frequency4 | 100 - 10.0[kHz]
|  | 0E | 1 | 01 - 78 | EQ Q4 | 0.1 - 12.0
|  | 0F | 1 |  | reserved
|  | 10 | 1 | 34 - 4C | EQ Gain5 | -12 - +12[dB]
|  | 11 | 1 | 1C - 3A | EQ Frequency5 | 0.5 - 16.0[kHz]
|  | 12 | 1 | 01 - 78 | EQ Q5 | 0.1 - 12.0
|  | 13 | 1 | 00 - 01 | EQ Shape5 | shelv,peak
TOTAL SIZE = 20 |  |  |  | 14(HEX)
Address |  |  | Size | Data Range(HEX) | Prameter Name | Description | Notes
36 | 11 | 00 | 2 | 00 - 7F | Master Effect Type MSB | Refer to "Effect Parameter List."
|  |  |  | 00 - 7F | Master Effect Type LSB | Refer to "Effect Parameter List."
|  | 02 | 1 | 00 - 7F | Templete Number
|  | 03 | 2 | 00 - 7F | Master Effect Parameter1 MSB | :
|  |  |  | 00 - 7F | Master Effect Parameter1 LSB
|  | 05 | 2 | 00 - 7F | Master Effect Parameter2 MSB | :
|  |  |  | 00 - 7F | Master Effect Parameter2 LSB
|  | 07 | 2 | 00 - 7F | Master Effect Parameter3 MSB | :
|  |  |  | 00 - 7F | Master Effect Parameter3 LSB
|  | 09 | 2 | 00 - 7F | Master Effect Parameter4 MSB | :
|  |  |  | 00 - 7F | Master Effect Parameter4 LSB
|  | 0A | 2 | 00 - 7F | Master Effect Parameter5 MSB | :
|  |  |  | 00 - 7F | Master Effect Parameter5 LSB
|  | 0D | 2 | 00 - 7F | Master Effect Parameter6 MSB | :
|  |  |  | 00 - 7F | Master Effect Parameter6 LSB
|  | 0F | 2 | 00 - 7F | Master Effect Parameter7 MSB | :
|  |  |  | 00 - 7F | Master Effect Parameter7 LSB
|  | 11 | 2 | 00 - 7F | Master Effect Parameter8 MSB | :
|  |  |  | 00 - 7F | Master Effect Parameter8 LSB
|  | 13 | 2 | 00 - 7F | Master Effect Parameter9 MSB | :
|  |  |  | 00 - 7F | Master EffectParameter9 LSB
|  | 15 | 2 | 00 - 7F | Master Effect Parameter10 MSB | :
|  |  |  | 00 - 7F | Master Effect Parameter10 LSB
|  | 17 | 2 | 00 - 7F | Master Effect Parameter11 MSB | :
|  |  |  | 00 - 7F | Master Effect Parameter11 LSB
|  | 19 | 2 | 00 - 7F | Master Effect Parameter12 MSB | :
|  |  |  | 00 - 7F | Master Effect Parameter12 LSB
|  | 1B | 2 | 00 - 7F | Master Effect Parameter13 MSB | :
|  |  |  | 00 - 7F | Master Effect Parameter13 LSB
|  | 1D | 2 | 00 - 7F | Master Effect Parameter14 MSB | :
|  |  |  | 00 - 7F | Master Effect Parameter14 LSB
|  | 1F | 2 | 00 - 7F | Master Effect Parameter15 MSB | :
|  |  |  | 00 - 7F | Master Effect Parameter15 LSB
|  | 21 | 2 | 00 - 7F | Master Effect Parameter16 MSB | :
|  |  |  | 00 - 7F | Master Effect Parameter16 LSB
|  | 23 | 1 | 00 - 01 | Master Effect ON/OFF | 0:OFF,1:ON
TOTAL SIZE = 36 |  |  |  | 24(HEX)
This is the end pf this sheet.

## MULTI PART
MIDI PARAMETER CHANGE TABLE (MULTI PART for Pattern, Song)
Address |  |  | Size | Data Range(HEX) | Prameter Name | Description | Notes
37 | pp | 00 | 1 |  | reserved
|  | 01 | 1 | 00 - 7F | Bank Select MSB | 0 - 127
|  | 02 | 1 | 00 - 7F | Bank Select LSB | 0 - 127
|  | 03 | 1 | 00 - 7F | Program Number | 1 - 128
|  | 04 | 1 | 00 - 0F, 7F | Receive Channel | 1..16,off(7F)
|  | 05 | 1 | 00 - 01 | Part Mode | mono,poly
|  | 06 | 1 | 01 - 7F | Velocity Limit Low | 1 - 127
|  | 07 | 1 | 01 - 7F | Velocity Limit High | 1 - 127
|  | 08 | 1 | 00 - 7F | Note Limit Low | C-2 - G8
|  | 09 | 1 | 00 - 7F | Note Limit High | C-2 - G8
|  | 0A | 1 | 10 - 58 | Pitch Bend Range Upper | -48 - +24
|  | 0B | 1 | 10 - 58 | Pitch Bend Range Lower | -48 - +24
|  | 0C | 1 | 00 - 7F | Velocity Sense Depth | 0 - 127
|  | 0D | 1 | 00 - 7F | Velocity Sense Offset | 0 - 127
|  | 0E | 1 | 00 - 7F | Volume | 0 - 127
|  | 0F | 1 | 01 - 7F | Pan | L63 - C - R63
|  | 10 | 1 |  | reserved
|  | 11 | 2 | 00 - 0F | Detune MSB | -12.8 - +12.7[Hz]
|  |  |  | 00 - 0F | Detune LSB | 1st bit3-0 → bit7-4
2nd bit3-0 → bit3-0
|  | 13 | 1 | 00 - 7F | Reverb Send | 0 - 127
|  | 14 | 1 | 00 - 7F | Chorus Send | 0 - 127
|  | 15 | 1 | 00 - 7F | reserved
|  | 16 | 1 | 00 - 7F | Dry Level | 0 - 127
|  | 17 | 1 | 28 - 58 | Note Shift | -24 - +24[semitones]
|  | 18 | 1 |  | reserved
|  | 19 | 1 | 00 - 01 | Param. with Voice | off, on
|  | 1A | 1 | 00 - 01 | Voice with ARP | off, on
|  | 1B | 1 | 00 - 01 | Portamento Switch | off,on
|  | 1C | 1 | 00 - 7F | Portamento Time | 0 - 127
|  | 1D | 1 | 00 - 01 | Portamento Mode | fingered,fulltime
|  | 1E | 1 |  | reserved
|  | 1F | 1 | 00 - 7F | Output Select | 0: L&R, 8: asnL&R, 9-15: mLAN1&2, .., mLAN13&14, 64 - 79: asnL, asnR, mLAN1,..,mLAN14 112: Ins L 127: drum(or L&R) | The setting of "drum" is available only when a Drum Voice is selected.
37 | pp | 20 | 1 | 00 - 7F | reserved | bit0: reserved
[5 empty] | Receive Control Change | bit2: off,on Control Change
[5 empty] | Receive Bank Select | bit3: off,on Bank Select
[5 empty] | Receive Program Change | bit4: off,on Program Change
[5 empty] | Receive AT | bit5: off,on AT
[5 empty] | Receive PB | bit6: off,on PB
|  | 21 | 1 | 00 - 7F | Receive Volume/Expression | bit0: off,on Volume/Expression
[5 empty] | Receive Pan | bit1: off,on Pan
[5 empty] | Receive Sustain/Sostenute | bit2: off,on Sustain/Sostenute
[5 empty] | Receive MW | bit3: off,on MW
[5 empty] | reserved | bit4: reserved
[5 empty] | Receive FC1 | bit5: off,on FC1
[5 empty] | Receive FC2 | bit6: off,on FC2
|  | 22 | 1 | 00 - 7F | Receive FS | bit0: off,on FS
[5 empty] | Receive BC | bit1: off,on BC
[5 empty] | Receive RB | bit2: off,on RB
[5 empty] | Receive Assignable Knob 1 | bit3: off,on AS1
[5 empty] | Receive Assignable Knob 2 | bit4: off,on AS2
[5 empty] | Receive Assignable Button 1 | bit5: off,on AF1
[5 empty] | Receive Assignable Button 2 | bit6: off,on AF2
37 | pp | 23 | 1 | 00 - 01 | Voice Pan on/off | off,on
|  | 24 | 1 | 00 - 7F | AEG Attack Time | -64 - +63
|  | 25 | 1 | 00 - 7F | AEG Decay Time | -64 - +63
|  | 26 | 1 | 00 - 7F | AEG Sustain Level | -64 - +63
|  | 27 | 1 | 00 - 7F | AEG Release Time | -64 - +63
|  | 28 | 1 | 00 - 7F | FEG Attack Time | -64 - +63
|  | 29 | 1 | 00 - 7F | FEG Decay Time | -64 - +63
|  | 2A | 1 | 00 - 7F | FEG Sustain Level | -64 - +63
|  | 2B | 1 | 00 - 7F | FEG Release Time | -64 - +63
|  | 2C | 1 | 00 - 7F | FEG Depth | -64 - +63
|  | 2D | 1 | 00 - 7F | reserved
|  | 2E | 1 | 00 - 7F | Filter Cutoff Frequency | -64 - +63
|  | 2F | 1 | 00 - 7F | Filter Resonance/Width | -64 - +63
37 | pp | 30 | 1 | 00 | reserved
|  | 31 | 2 | 00 2E - 01 36 | Low Frequency MSB | 50.1 - 2.00k
Low Frequency LSB
|  | 33 | 1 | 20 - 60 | Low Gain | -32 - +32
|  | 34 | 1 | 00 | reserved
|  | 35 | 2 | 00 53 - 01 71 | Mid Frequency MSB | 139.7 - 10.1k
Mid Frequency LSB
|  | 37 | 1 | 20 - 60 | Mid Gain | -32 - +32
|  | 38 | 1 | 00 - 1F | Mid Q | 0 - 31
|  | 39 | 2 | 01 03 - 01 7F | High Frequency MSB | 503.8 - 14k
High Frequency LSB
|  | 3B | 1 | 20 - 60 | High Gain | -32 - +32
|  | 3C | 1 | 00 | reserved
TOTAL SIZE = 61 |  |  |  | 3D(HEX)
pp = part number |  |  |  | 00 - 0F | Part 1 - 16(Normal, Drum, Sample)
Address |  |  | Size | Data Range(HEX) | Prameter Name | Description | Notes
38 | pp | 00 | 1 | 00 - 01 | ARP Switch | off,on
|  | 01 | 1 | 00 - 01 | ARP MIDI Out Switch | off,on
|  | 02 | 1 | 00 - 10 | ARP MIDI Out Channel | 1..16,kbd-ch
|  | 03 | 1 |  | reserved
|  | 04 | 2 |  | reserved
06
|  | 06 | 1 | 00 - 01 | ARP Loop | off, on
|  | 07 | 1 | 00 - 02 | ARP Hold | sync-off,off,on
|  | 08 | 1 | 00 - 06 | ARP Unit Multiply | 50%,66%,75%,100%,133%,150%,200%
|  | 09 | 1 | 00 - 7F | ARP Note Limit Low | C-2..G8
|  | 0A | 1 | 00 - 7F | ARP Note Limit High | C-2..G8
|  | 0B | 1 | 01 - 7F | ARP Velocity Limit Low | 1 - 127
|  | 0C | 1 | 01 - 7F | ARP Velocity Limit High | 1 - 127
|  | 0D | 1 | 00 - 04 | ARP Key Mode | sort,thru,direct,sort+direct,thru+direct
|  | 0E | 1 | 00 - 01 | ARP Vel Mode | original,thru
|  | 0F | 1 | 00 - 01 | ARP Change Timing | realtime,measure
|  | 10 | 1 | 01-07 | ARP Quantize Value | 32th,16th_Triplet,16th,8th_Triplet,8th,4th_Triplet,4th
|  | 11 | 1 | 00-64 | ARP Quantize Strength | 0...100%
|  | 12 | 2 | 00 00 - 01 48 | ARP Velocity Rate MSB | 0...200%
ARP Velocity Rate LSB
|  | 14 | 2 | 00 00 - 01 48 | ARP Gate Time Rate MSB | 0...200%
ARP Gate Time Rate LSB
|  | 16 | 2 |  | reserved
|  | 18 | 2 |  | reserved
|  | 1A | 2 | 00 08 - 01 78 | ARP Swing MSB | -120 - 0 - +120
ARP Swing LSB
|  | 1C | 1 | 00 - 7F | ARP Accent Velocity Threshold | off, 1 - 127
|  | 1D | 1 | 00 - 01 | ARP Accent Start Quantize | off, on
|  | 1E | 1 | 3D - 43 | ARP Octabe Range | -3 - 0 - +3
|  | 1F | 1 | 36 - 4A | ARP Output Octave Shift | -10 - 0 - +10
|  | 20 | 1 | 00 - 01 | ARP Trigger Mode | Gate, Toggle
|  | 21 | 1 | 00 - 01 | ARP Random SFX | off, on
|  | 22 | 1 | 00 - 01 | ARP Random SFX Keyon Controｌ | off, on
|  | 23 | 1 | 00 - 7F | ARP Random SFX Velocity Offset | -64 - 0 - +63
|  | 24 | 2 | 00 1C - 01 64 | ARP Assign Velocity Rate Offset SF1 MSB | -100 - 0 - +100
ARP Assign Velocity Rate Offset SF1 LSB
|  | 26 | 2 | 00 1C - 01 64 | ARP Assign Gate Time Offset SF1 MSB | -100 - 0 - +100
ARP Assign Gate Time Offset SF1 LSB
|  | 28 | 2 | 00 1C - 01 64 | ARP Assign Velocity Rate Offset SF2 MSB | -100 - 0 - +100
ARP Assign Velocity Rate Offset SF2 LSB
|  | 2A | 2 | 00 1C - 01 64 | ARP Assign Gate Time Offset SF2 MSB | -100 - 0 - +100
ARP Assign Gate Time Offset SF2 LSB
|  | 2C | 2 | 00 1C - 01 64 | ARP Assign Velocity Rate Offset SF3 MSB | -100 - 0 - +100
ARP Assign Velocity Rate Offset SF3 LSB
|  | 2E | 2 | 00 1C - 01 64 | ARP Assign Gate Time Offset SF3 MSB | -100 - 0 - +100
ARP Assign Gate Time Offset SF3 LSB
|  | 30 | 2 | 00 1C - 01 64 | ARP Assign Velocity Rate Offset SF4 MSB | -100 - 0 - +100
ARP Assign Velocity Rate Offset SF4 LSB
|  | 32 | 2 | 00 1C - 01 64 | ARP Assign Gate Time Offset SF4 MSB | -100 - 0 - +100
ARP Assign Gate Time Offset SF4 LSB
|  | 34 | 2 | 00 1C - 01 64 | ARP Assign Velocity Rate Offset SF5 MSB | -100 - 0 - +100
ARP Assign Velocity Rate Offset SF5 LSB
|  | 36 | 2 | 00 1C - 01 64 | ARP Assign Gate Time Offset SF5 MSB | -100 - 0 - +100
ARP Assign Gate Time Offset SF5 LSB
|  | 38 | 2 | 00 - 7F | ARP SF1 Assign Type MSB | ---
|  |  |  | 00 - 7F | ARP SF1 Assign Type LSB
|  | 3A | 2 | 00 - 7F | ARP SF2 Assign Type MSB | ---
|  |  |  | 00 - 7F | ARP SF2 Assign Type LSB
|  | 3C | 2 | 00 - 7F | ARP SF3 Assign Type MSB | ---
|  |  |  | 00 - 7F | ARP SF3 Assign Type LSB
|  | 3E | 2 | 00 - 7F | ARP SF4 Assign Type MSB | ---
|  |  |  | 00 - 7F | ARP SF4 Assign Type LSB
|  | 40 | 2 | 00 - 7F | ARP SF5 Assign Type MSB | ---
|  |  |  | 00 - 7F | ARP SF5 Assign Type LSB
TOTAL SIZE = 66 |  |  |  | 42(HEX)
pp = part number |  |  |  | 00 - 0F | Part 1 - 16(Normal, Drum, Sample)
Address |  |  | Size | Data Range(HEX) | Prameter Name | Description | Notes
39 | pp | 00 | 1 | 00 - 03 | Audio Input Mode | L mono, R mono, L+R mono, stereo
|  | 01 | 1 | 00 - 7F | Audio Input Part Volume | 0 - 127
|  | 02 | 1 | 01 - 7F | Audio Input Part Pan | L63 - C - R63
|  | 03 | 1 | 00 - 7F | Audio Input Part Reverb Send | 0 - 127
|  | 04 | 1 | 00 - 7F | Audio Input Part Chorus Send | 0 - 127
|  | 05 | 1 | 00 - 7F | reserved
|  | 06 | 1 | 00 - 7F | Audio Input Part Dry Level | 0 - 127
|  | 07 | 1 | 00 - 4F | Audio Input Part Output Select | 0: L&R, 8: asnL&R, 9-15: mLAN1&2, ..., mLAN13&14, 64 - 79: asnL, asnR, mLAN1,...,mLAN14
TOTAL SIZE = 8 |  |  |  | 08(HEX)
pp = part number |  |  |  | 40 - 41 | Audio In Part (A/D, mLAN1)
This is the end pf this sheet.